## Input Data (first year)
Data and Parameters that are available at validation
EF_OM | Grid Emission Factor, OM | 1.0297 | tCO2/MWh
EF_BM | Grid Emission Factor, BM | 0.4191 | tCO2/MWh
VS_LT,d | Daily VS, Devedloped Country, Market Swine | 0.3 | kg/head/day | VS_LT,y | Yealy VS, Devedloped Country, Market Swine | 109.5 | kg/head/year
| Daily VS, Devedloped Country, Breeding Swine | 0.46 | kg/head/day |  | Yearly VS, Devedloped Country, Breeding Swine | 167.9 | kg/head/year
| Daily VS, Devedloped Country, Dairy Cow | 5.1 | kg/head/day |  | Yearly VS, Devedloped Country, Dairy Cow | 1861.5 | kg/head/year
| Daily VS, Devedloped Country, Other Cow | 2.6 | kg/head/day |  | Yearly VS, Devedloped Country, Other Cow | 949 | kg/head/year
| Daily VS, Devedloped Country, Broiler | 0.02 | kg/head/day |  | Yearly VS, Devedloped Country, Broiler | 7.3 | kg/head/year
| Daily VS, Devedloped Country, Layer | 0.02 | kg/head/day |  | Yearly VS, Devedloped Country, Layer | 7.3 | kg/head/year
| Daily VS, Non-Devedloped Country, Market Swine | 0.3 | kg/head/day |  | Yearly VS, Non-Devedloped Country, Market Swine | 109.5 | kg/head/year
| Daily VS, Non-Devedloped Country, Breeding Swine | 0.3 | kg/head/day |  | Yearly VS, Non-Devedloped Country, Breeding Swine | 109.5 | kg/head/year
| Daily VS, Non-Devedloped Country, Dairy Cow | 2.8 | kg/head/day |  | Yearly VS, Non-Devedloped Country, Dairy Cow | 1022 | kg/head/year
| Daily VS, Non-Devedloped Country, Other Cow | 2.3 | kg/head/day |  | Yearly VS, Non-Devedloped Country, Other Cow | 839.5 | kg/head/year
| Daily VS, Non-Devedloped Country, Broiler | 0.02 | kg/head/day |  | Yearly VS, Non-Devedloped Country, Broiler | 7.3 | kg/head/year
| Daily VS, Non-Devedloped Country, Layer | 0.02 | kg/head/day |  | Yearly VS, Non-Devedloped Country, Layer | 7.3 | kg/head/year
Bo_LT,d | Max CH4 cap., Devedloped Country, Market Swine | 0.45 | kg/head/day
| Max CH4 cap., Devedloped Country, Breeding Swine | 0.45 | kg/head/day
| Max CH4 cap., Devedloped Country, Dairy Cow | 0.24 | kg/head/day
| Max CH4 cap., Devedloped Country, Other Cow | 0.18 | kg/head/day
| Max CH4 cap., Devedloped Country, Broiler | 0.36 | kg/head/day
| Max CH4 cap., Devedloped Country, Layer | 0.39 | kg/head/day
| Max CH4 cap., Non-Devedloped Country, Market Swine | 0.29 | kg/head/day
| Max CH4 cap., Non-Devedloped Country, Breeding Swine | 0.29 | kg/head/day
| Max CH4 cap., Non-Devedloped Country, Dairy Cow | 0.13 | kg/head/day
| Max CH4 cap., Non-Devedloped Country, Other Cow | 0.1 | kg/head/day
| Max CH4 cap., Non-Devedloped Country, Broiler | 0.24 | kg/head/day
| Max CH4 cap., Non-Devedloped Country, Layer | 0.24 | kg/head/day
MS%_BL,j | Fraction of manure handled in AWMS | 1
GWP_CH4 | GWP of methane | 21
D_CH4 | Density of methane | 0.00067 | t/m3
UF_b | Model Correction Factor | 0.94
Data and Parameters monitored
Recovered Biogas | Total amount of biogas from digester | 401500 | nm3
BG_Burnt,y | Amount of biogas supplied to combustion equipment | 401500 | nm3
EC_PJ,y | Net electricity consumed | 0 | MWh
N_da,y | Number of days developed country market swine are alive in the farm | 183 | days
| Number of days developed country breeding swine are alive in the farm | 365 | days
| Number of days developed country dairy cow are alive in the farm | 0 | days
| Number of days developed country other cow are alive in the farm | 0 | days
| Number of developed country days broiler are alive in the farm | 0 | days
| Number of developed country days layer are alive in the farm | 0 | days
| Number of days non-developed country market swine are alive in the farm | 0 | days
| Number of days non-developed country breeding swine are alive in the farm | 0 | days
| Number of days non-developed country dairy cow are alive in the farm | 0 | days
| Number of days non-developed country other cow are alive in the farm | 0 | days
| Number of days non-developed country broiler are alive in the farm | 0 | days
| Number of non-developed country days layer are alive in the farm | 0 | days
N_p,y | Number of developed country marekt swine produced | 11000 | head
| Number of developed country breeding swine produced | 847 | head
| Number ofdeveloped country dairy cow produced | 0 | head
| Number of developed country other cow produced | 0 | head
| Number of developed country broiler produced | 0 | head
| Number of developed country layer produced | 0 | head
| Number of non-developed country marekt swine produced | 0 | head
| Number of developed country breeding swine produced | 0 | head
| Number of non-developed country dairy cow produced | 0 | head
| Number of non-developed country other cow produced | 0 | head
| Number of non-developed country broiler produced | 0 | head
| Number of non-developed country layer produced | 0 | head
MCF_j | Methane Conversion Factor | 0.76
nd_y | Number of dats the project was operational | 365 | days
TDL_y | Transmission losses | 0.2
EC_PJ,y | Net quantity of electricity consumed | 0 | MWh
FC_i,j,y | Amount of fossil fuel consumed | 0 | Mass or volume unit
NCV_i,y | NCV of Fossil Fuel | 0 | GJ per mass or volume unit
FC_CO2,i,y | CO2 emission factor of Fossil Fuel | 0 | tCO2 per GJ
Q_y | Quantity of raw manure transported | 0 | t
CT_y | Average truck capacity for transportation | 0 | t/truck
DAF_w | Average incremental distance for manure transportation | 0 | km/truck
EF_CO2 | CO2 emissionf actor from fuel use due to transportation | 0 | kgCO2/km
Q_res-waste,y | Quantity of residual waste transported the year y (tonnes) |  | t
CT_res-waste,y | Average truck capacity for residual waste transportation (tonnes/truck) |  | t/truck
DAF_res-waste | Average incremental distance for residual waste transportation (km/truck) |  | km/truck
k | Degradation rate constant | 0
AL_l | Annual average interval between manure collection and delivery | 0 | days
d | Days for which cumulative methane emissions are calculated | 0 | days

## Calculations (first year)
Baseline Emissions
1 | BE_III.D,y | Baseline emissions | 3374.8282 | tCO2e
2 | N_LY,y | Annual average number of developed country market swine | 5515.0685 | head
|  | Annual average number of developed country breeding swine | 847 | head
|  | Annual average number of developed country dairy cow | 0 | head
|  | Annual average number of developed country other cow | 0 | head
|  | Annual average number of developed country broiler | 0 | head
|  | Annual average number of developed country layer | 0 | head
|  | Annual average number of non-developed country market swine | 0 | head
|  | Annual average number of non-developed country breeding swine | 0 | head
|  | Annual average number of non-developed country dairy cow | 0 | head
|  | Annual average number of non-developed country other cow | 0 | head
|  | Annual average number of non-developed country broiler | 0 | head
|  | Annual average number of non-developed country layer | 0 | head
Project Emissions
3 | PE_III.D,y | Project emissions | 222.0282 | tCO2e
4 | PE_PL,y | Emissions from leakage | 222.0282 | tCO2e
5 | PE_Power,y | Project emissions from electricity and fossil fuel use | 0 | tCO2e
6 | PE_el,y | Project emissions from electricity use | 0 | tCO2e
7 | PE_FC,y | Project emissions from fossil fuel use | 0 | tCO2e
8 | PE_trans,y | Emissions from incremental transportation | 0 | tCO2e
9 | PE_storage,y | Emissions from storage of manure | 0 | tCO2e
Emission Reduction
10 | ER_III.D,y | Emission erduction | 3152.8001 | tCO2e

## Input Data (following years)
Data and Parameters that are available at validation
EF_OM | Grid Emission Factor, OM | 1.0297 | tCO2/MWh
EF_BM | Grid Emission Factor, BM | 0.4191 | tCO2/MWh
VS_LT,d | Daily VS, Devedloped Country, Market Swine | 0.3 | kg/head/day | VS_LT,y | Yealy VS, Devedloped Country, Market Swine | 109.5 | kg/head/year
| Daily VS, Devedloped Country, Breeding Swine | 0.46 | kg/head/day |  | Yearly VS, Devedloped Country, Breeding Swine | 167.9 | kg/head/year
| Daily VS, Devedloped Country, Dairy Cow | 5.1 | kg/head/day |  | Yearly VS, Devedloped Country, Dairy Cow | 1861.5 | kg/head/year
| Daily VS, Devedloped Country, Other Cow | 2.6 | kg/head/day |  | Yearly VS, Devedloped Country, Other Cow | 949 | kg/head/year
| Daily VS, Devedloped Country, Broiler | 0.02 | kg/head/day |  | Yearly VS, Devedloped Country, Broiler | 7.3 | kg/head/year
| Daily VS, Devedloped Country, Layer | 0.02 | kg/head/day |  | Yearly VS, Devedloped Country, Layer | 7.3 | kg/head/year
| Daily VS, Non-Devedloped Country, Market Swine | 0.3 | kg/head/day |  | Yearly VS, Non-Devedloped Country, Market Swine | 109.5 | kg/head/year
| Daily VS, Non-Devedloped Country, Breeding Swine | 0.3 | kg/head/day |  | Yearly VS, Non-Devedloped Country, Breeding Swine | 109.5 | kg/head/year
| Daily VS, Non-Devedloped Country, Dairy Cow | 2.8 | kg/head/day |  | Yearly VS, Non-Devedloped Country, Dairy Cow | 1022 | kg/head/year
| Daily VS, Non-Devedloped Country, Other Cow | 2.3 | kg/head/day |  | Yearly VS, Non-Devedloped Country, Other Cow | 839.5 | kg/head/year
| Daily VS, Non-Devedloped Country, Broiler | 0.02 | kg/head/day |  | Yearly VS, Non-Devedloped Country, Broiler | 7.3 | kg/head/year
| Daily VS, Non-Devedloped Country, Layer | 0.02 | kg/head/day |  | Yearly VS, Non-Devedloped Country, Layer | 7.3 | kg/head/year
Bo_LT,d | Max CH4 cap., Devedloped Country, Market Swine | 0.45 | kg/head/day
| Max CH4 cap., Devedloped Country, Breeding Swine | 0.45 | kg/head/day
| Max CH4 cap., Devedloped Country, Dairy Cow | 0.24 | kg/head/day
| Max CH4 cap., Devedloped Country, Other Cow | 0.18 | kg/head/day
| Max CH4 cap., Devedloped Country, Broiler | 0.36 | kg/head/day
| Max CH4 cap., Devedloped Country, Layer | 0.39 | kg/head/day
| Max CH4 cap., Non-Devedloped Country, Market Swine | 0.29 | kg/head/day
| Max CH4 cap., Non-Devedloped Country, Breeding Swine | 0.29 | kg/head/day
| Max CH4 cap., Non-Devedloped Country, Dairy Cow | 0.13 | kg/head/day
| Max CH4 cap., Non-Devedloped Country, Other Cow | 0.1 | kg/head/day
| Max CH4 cap., Non-Devedloped Country, Broiler | 0.24 | kg/head/day
| Max CH4 cap., Non-Devedloped Country, Layer | 0.24 | kg/head/day
MS%_BL,j | Fraction of manure handled in AWMS | 1
GWP_CH4 | GWP of methane | 21
D_CH4 | Density of methane | 0.00067 | t/m3
UF_b | Model Correction Factor | 0.94
Data and Parameters monitored
Recovered Biogas | Total amount of biogas from digester | 401500 | nm3
BG_Burnt,y | Amount of biogas supplied to combustion equipment | 401500 | nm3
EC_PJ,y | Net electricity consumed | 0 | MWh
N_da,y | Number of days developed country market swine are alive in the farm | 183 | days
| Number of days developed country breeding swine are alive in the farm | 365 | days
| Number of days developed country dairy cow are alive in the farm | 0 | days
| Number of days developed country other cow are alive in the farm | 0 | days
| Number of developed country days broiler are alive in the farm | 0 | days
| Number of developed country days layer are alive in the farm | 0 | days
| Number of days non-developed country market swine are alive in the farm | 0 | days
| Number of days non-developed country breeding swine are alive in the farm | 0 | days
| Number of days non-developed country dairy cow are alive in the farm | 0 | days
| Number of days non-developed country other cow are alive in the farm | 0 | days
| Number of days non-developed country broiler are alive in the farm | 0 | days
| Number of non-developed country days layer are alive in the farm | 0 | days
N_p,y | Number of developed country marekt swine produced | 19000 | head
| Number of developed country breeding swine produced | 1270 | head
| Number ofdeveloped country dairy cow produced | 0 | head
| Number of developed country other cow produced | 0 | head
| Number of developed country broiler produced | 0 | head
| Number of developed country layer produced | 0 | head
| Number of non-developed country marekt swine produced | 0 | head
| Number of developed country breeding swine produced | 0 | head
| Number of non-developed country dairy cow produced | 0 | head
| Number of non-developed country other cow produced | 0 | head
| Number of non-developed country broiler produced | 0 | head
| Number of non-developed country layer produced | 0 | head
MCF_j | Methane Conversion Factor | 0.76
nd_y | Number of days the project was operational | 365 | days
TDL_y | Transmission losses | 0.2
EC_PJ,y | Net quantity of electricity consumed | 0 | MWh
FC_i,j,y | Amount of fossil fuel consumed | 0 | Mass or volume unit
NCV_i,y | NCV of Fossil Fuel | 0 | GJ per mass or volume unit
FC_CO2,i,y | CO2 emission factor of Fossil Fuel | 0 | tCO2 per GJ
Q_y | Quantity of raw manure transported | 0 | t
CT_y | Average truck capacity for transportation | 0 | t/truck
DAF_w | Average incremental distance for manure transportation | 0 | km/truck
EF_CO2 | CO2 emissionf actor from fuel use due to transportation | 0 | kgCO2/km
Q_res-waste,y | Quantity of residual waste transported the year y (tonnes) |  | t
CT_res-waste,y | Average truck capacity for residual waste transportation (tonnes/truck) |  | t/truck
DAF_res-waste | Average incremental distance for residual waste transportation (km/truck) |  | km/truck
k | Degradation rate constant | 0
AL_l | Annual average interval between manure collection and delivery | 0 | days
d | Days for which cumulative methane emissions are calculated | 0 | days

## Calculations(following years)
Baseline Emissions
1 | BE_III.D,y | Baseline emissions | 5682.6751 | tCO2e
2 | N_LY,y | Annual average number of developed country market swine | 9526.0274 | head
|  | Annual average number of developed country breeding swine | 1270 | head
|  | Annual average number of developed country dairy cow | 0 | head
|  | Annual average number of developed country other cow | 0 | head
|  | Annual average number of developed country broiler | 0 | head
|  | Annual average number of developed country layer | 0 | head
|  | Annual average number of non-developed country market swine | 0 | head
|  | Annual average number of non-developed country breeding swine | 0 | head
|  | Annual average number of non-developed country dairy cow | 0 | head
|  | Annual average number of non-developed country other cow | 0 | head
|  | Annual average number of non-developed country broiler | 0 | head
|  | Annual average number of non-developed country layer | 0 | head
Project Emissions
3 | PE_III.D,y | Project emissions | 373.8602 | tCO2e
4 | PE_PL,y | Emissions from leakage | 373.8602 | tCO2e
5 | PE_Power,y | Project emissions from electricity and fossil fuel use | 0 | tCO2e
6 | PE_el,y | Project emissions from electricity use | 0 | tCO2e
7 | PE_FC,y | Project emissions from fossil fuel use | 0 | tCO2e
8 | PE_trans,y | Emissions from incremental transportation | 0 | tCO2e
9 | PE_storage,y | Emissions from storage of manure | 0 | tCO2e
Emission Reduction
10 | ER_III.D,y | Emission erduction | 5308.8149 | tCO2e