## Emission Factor Calculation
Calculation of Combined Margin Emisison Factor for Nigerian Grid
Inputs for Calculation of Emissions
Parameters | Units | Values | Sources
Net Calorific Value - Diesel | TJ/Ktonnes | 43.33 | IPCC
Net Calorific Value - Gas | TJ/Ktonnes | 48 | IPCC
Carbon Emission Factor (CEF) - Diesel | tCO2/TJ | 74.1 | IPCC |  |  |  | j
Carbon Emission Factor (CEF) - Gas | tCO2/GJ | 0.0561 | IPCC
Carbon Emission Factor (CEF) - Gas | tCO2/TJ | 56.1 | IPCC
Density of Natural gas | Kg/m3 | 0.8 | IPCC
Density of Diesel | Kg/m3 | 885 | IPCC
Efficiency of power plants | % | 39.5% | Tool
Conversion Factors
1Ib/ft3 | 16.018 | Kg/m3
1Kg/m3 | 0.0624 | Ib/ft3
1ft3 | 0.0283 | m3
1 MWh | 3.6 | GJ
Historic Generation of Electricity during 2004-2008 in all the Plants Connected to the Grid
Plant wise Generation | ELECTRICITY GENERATION DURING 2006-2008 (MWh)
| KAINJI | JEBBA | SHIRORO | NESCO * | EGBIN | SAPELE | AFAM | DELTA | AES | CALABAR | AGGREKO | GEOMETRIC | OKPAI | AJAOKUTA | OMOKU | OMOTOSHO | GEREGU | OLORUNSGO | AFAM6
Electricity Generation (MWh) - 2004 | 2878774 | 2703750 | 2425575 |  | 7962764.29 | 1025568 | 1247813.4 | 3933785.2 | 1953276.39 | 935.78 | 1408.6 | 1060.4 | 0 | 0 | 0 | 0 | 0 | 0 | 0
Electricity Generation (MWh) - 2005 | 2586929.35 | 2268230 | 1236090 |  | 8592097.13 | 878417 | 1838933.7 | 3235212.4 | 2018363.57 | 201.72 | 0 | 0 | 1343611 | 80597 | 0 | 0 | 0 | 0 | 0
Electricity Generation (MWh) - 2006 | 2366716.48 | 2171747 | 2432640 |  | 4924478.22 | 185079 | 1864110.3 | 3752053.6 | 1966491.67 | 0 | 0 | 0 | 3267430 | 356452 | 12282 | 0 | 0 | 0 | 0
Electricity Generation (MWh) - 2007 | 2816749.7 | 2728899 | 2230761 |  | 3636680.32 | 490790 | 1274102.7 | 2696718.6 | 1675496.28 | 0 | 0 | 0 | 3294207 | 572517 | 429267.53 | 146800.91 | 1193552.88 | 0 | 0
Electricity Generation (MWh) - 2008 | 2707020 | 2794976 | 1941344 |  | 4381563.59 | 728977 | 312271.6 | 1510988 | 1846701.9 | 0 | 0 | 0 | 2708671 | 30344 | 297580.26 | 491852.3 | 995874.58 | 418545.88 | 142388.78
Historic Fuel Consumption during 2004-2008 in all the Plants connected to the Grid
FUEL CONSUMPTION FOR ELECTRICITY GENERATION 2006-2008 (MMSCF FOR NATURAL GAS/TONNES FOR DIESEL)
| KAINJI | JEBBA | SHIRORO | NESCO* | EGBIN | SAPELE | AFAM | DELTA | AES | CALABAR | AGGREKO | GEOMETRIC | OKPAI | AJAOKUTA | OMOKU | OMOTOSHO | GEREGU | OLORUNSGO | AFAM6
Fuel Type | HYDRO | HYDRO | HYDRO | HYDRO | GAS | GAS | GAS | GAS | GAS | GAS | GAS | DIESEL | GAS | GAS | GAS | GAS | GAS | GAS | GAS
Fuel Consumption - 2006 | 0 | 0 | 0 |  | 50523.2367 | 2630.6189 | 24732.3857 | 48004.3448 | 24909.1625 | 0 | 0 | 0 | NA | NA | NA | 0 | 0 | 0 | 0
Fuel Consumption - 2007 | 0 | 0 | 0 |  | 35601.3948 | 7397.5503 | 17934.5577 | 38216.3552 | 20708.8201 | 0 | 0 | 0 | NA | NA | NA | 1392.6555 | 10593.3273 | 0 | 0
Fuel Consumption - 2008 | 0 | 0 | 0 |  | 47874.7959 | 7675.4576 | 4749.0625 | 21057.9229 | 23920.2306 | 0 | 0 | 0 | NA | NA | NA | 5507.9448 | 11475.7797 | 4638.3409 | NA
Gas cons. per unit electricity gen (MMSCF/MWh) in 2008 |  |  |  |  | 0.010926 | 0.010529 | 0.015208 | 0.013937 | 0.012953 | [6 empty] | 0.011198 | 0.011523 | 0.011082
* Data from NESCO Power Plant is not considered as it operates as an isolated system
Share of Low Cost Must Run Sources during 2004-2008 for the Choice of Operating Margin Calculations
Parameters | ELECTRICITY GENERATION DURING 2006-2008 (MWh)
| KAINJI | JEBBA | SHIRORO | NESCO* | EGBIN | SAPELE | AFAM | DELTA | AES | CALABAR | AGGREKO | GEOMETRIC | OKPAI | AJAOKUTA | OMOKU | OMOTOSHO | GEREGU | OLORUNSGO | AFAM6
Total Gen (2004-2008) - Plant wise | 13356189.53 | 12667602 | 10266410 |  | 29497583.55 | 3308831 | 6537231.7 | 15128757.8 | 9460329.81 | 1137.5 | 1408.6 | 1060.4 | 10613919 | 1039910 | 739129.79 | 638653.21 | 2189427.46 | 418545.88 | 142388.78
Total Generation (MWH) (2004-2008) - all plants | 116008516.01
Generation from Hydro - MWh | 36290201.53
Generation from other sources - MWh | 79718314.48
Share of Hydro (%) | 31.28%
Share of Other Sources (%) | 68.72%
* Data from NESCO Power Plant is not considered as it operates as an isolated system
Calculation of Operating Margin Emission Factor
Parameters | KAINJI | JEBBA | SHIRORO | NESCO * | EGBIN | SAPELE | AFAM | DELTA | AES | CALABAR | AGGREKO | GEOMETRIC | OKPAI | AJAOKUTA | OMOKU | OMOTOSHO | GEREGU | OLORUNSGO | AFAM6
Emisisons from Operating Plants in (tCO2) - 2006 | 0 | 0 | 0 |  | 3080148.7184 | 160375.6604 | 1507809.6941 | 2926584.4938 | 1518586.8925 | 0 | 0 | 0 | 1670608.0071 | 182250.7492 | 6279.6778 | 0 | 0 | 0 | 0
Emisisons from Operating Plants in (tCO2) - 2007 | 0 | 0 | 0 |  | 2170438.7504 | 450991.5925 | 1093380.1666 | 2329859.7884 | 1262513.0517 | 0 | 0 | 0 | 1684298.8499 | 292722.8692 | 219480.6845 | 84903.2329 | 645822.1131 | 0 | 0
Emisisons from Operating Plants in (tCO2) - 2008 | 0 | 0 | 0 |  | 2918686.5491 | 467934.2097 | 289526.5595 | 1283796.1006 | 1458296.6672 | 0 | 0 | 0 | 1384919.4814 | 15514.6183 | 152150.1502 | 335791.8132 | 699620.8156 | 282776.4173 | 72802.1215
Total Emissions (tCO2) - 2006 | 11052643.8933
Total Emissions (tCO2) - 2007 | 10234411.0992
Total Emissions (tCO2) - 2008 | 9361815.5036
Total Electricity Generated (MWh) from thermal - 2006 | 16328376.79
Total Electricity Generated (MWh) from thermal- 2007 | 15410133.22
Total Electricity Generated (MWh) from thermal - 2008 | 13865758.89
Emission Factor (tCO2/MWh)-2006 | 0.6769
Emission Factor (tCO2/MWh)-2007 | 0.66414
Emission Factor (tCO2/MWh)-2008 | 0.67518
Average OM EF | 0.67207
* Data from NESCO Power Plant is not considered as it operates as an isolated system
Build Margin Calculations
[15 empty] | Dec'06 | june'07 | march'07 | Dec'07 | 2008
Parameters | KAINJI | JEBBA | SHIRORO | NESCO * | EGBIN | SAPELE | AFAM | DELTA | AES | CALABAR | AGGREKO | GEOMETRIC | OKPAI | AJAOKUTA | OMOKU | OMOTOSHO | GEREGU | OLORUNSGO | AFAM6
Power Plants on Grid in 2008 (MW) | 760 | 578.4 | 600 |  | 1320 | 1020 | 931.6 | 882 | 302 |  |  |  | 450 | 110 |  | 335 | 414 | 335 | 331.5
Electricity generation from plants on the grid (MWh) in 2008 | 2707020 | 2794976 | 1941344 |  | 4381563.59 | 728977 | 312271.6 | 1510988 | 1846701.9 | 0 | 0 | 0 | 2708671 | 30344 | 297580.26 | 491852.3 | 995874.58 | 418545.88 | 142388.78
Total Generation (MWh) | 21309098.89
Generation in 5 newly built plants (MWh) | 2346241.8
Share of 5 newly buit plants in the total generation (%) | 11.01%
Generation from 6 newly built plants (MWh) | 2376585.8
Share of 6 newly buit plants in the total generation (%) | 11.15%
Generation from 7 newly built plants (MWh) | 5085256.8
Share of 7 newly buit plants in the total generation (%) | 23.86%
* Data from NESCO Power Plant is not considered as it operates as an isolated system
Parameters | Units | BM Plants
|  | AJAOKUTA | OKPAI | OMOKU | OMOTOSHO | GEREGU | OLORUNSGO | AFAM6
Gas Consumed(MMSCF) | MMSCF |  |  |  | 5507.9448 | 11475.7797 | 4638.3409 | NA
Electricity (MWH) | MWH | 30344 | 2708671 | 297580.26 | 491852.3 | 995874.58 | 418545.88 | 142388.78
EF(el,m,y) | tCO2/MWh | 0.51129 | 0.51129 | 0.51129 | 0.68271 | 0.70252 | 0.67562 | 0.51129
EF BM (tCO2/MWh) | tCO2/MWh | 0.57884
Combined Margin Emission Factor
Operating Margin EF | tCO2/MWh | 0.67207
Build Margin EF | tCO2/MWh | 0.57884
Weightage for OM (W1) |  | 0.5
Weightage for BM (W2) |  | 0.5
Combined Margin EF (EF CM) | tCO2/MWh | 0.62546

## Emission Reduction Calculation (hidden)
Emission Reduction Calculation - AMS-II.J
AVERAGE WATTAGE CALCULATION MULTIPLE PRODUCTS
KEY PROJECT DATA |  |  |  | Energy wasting | Energy saving
Number of CFL QPJi | 750000 |  |  | product | product
Transmission losses TD | 10% |  |  | ICL | CFL | mix
Emmision Factor EF /kWh (gr) | 0.62546 |  |  | 100 | 20 | 47%
net to gross factor NTG | 0.95 |  |  | 75 | 20 | 2%
Lamps burning hours per year |  |  |  | 60 | 14 | 50%
hours per day Oi | 3.5 | hours |  | 40 | 14 | 1%
days | 365 | days |  | 0 | 8 | 0%
total hours per year Xi | 1277.5 | hours/year |  | 0 | 8 | 0%
|  |  |  | 78.9 | 16.94 | 100%
Estimates annual electricity saving ESi
Year | year 1 | year 2 | year 3 | year 4 | year 5 | year 6 | year 7 | year 8 | year 9 | year 10
ES | 79.1539 | 79.1539 | 79.1539 | 79.1539 | 79.1539 | 79.1539 | 79.1539 | 79.1539 | 79.1539 | 79.1539
Lamp Failure Rate LFR
Xi | year 1: 1277.5
Ri | year 1: 50
Li | year 1: 12000
Year | 1 | 2 | 3 | 4 | 5 | 6 | 7 | 8 | 9 | 10
linear failure | 5.323% | 10.65% | 15.97% | 21.29% | 26.61% | 31.94% | 37.26% | 42.58% | 47.91% | 53.23%
capped linear failure | 5.323% | 10.65% | 15.97% | 21.29% | 26.61% | 31.94% | 37.26% | 42.58% | 47.91% | 0%
Net Electricity Saved (kWH)
Year | year 1 | year 2 | year 3 | year 4 | year 5 | year 6 | year 7 | year 8 | year 9 | year 10
NES | 59327978.0595 | 55992451.9523 | 52656925.8451 | 49321399.7378 | 45985873.6306 | 42650347.5234 | 39314821.4162 | 35979295.309 | 32643769.2018 | 62663504.1667
Capped NES | 59327978.0595 | 55992451.9523 | 52656925.8451 | 49321399.7378 | 45985873.6306 | 42650347.5234 | 39314821.4162 | 35979295.309 | 32643769.2018 | 60000000
Emission Reduction ER (tCO2e)
Year | 1 | 2 | 3 | 4 | 5 | 6 | 7 | 8 | 9 | 10 | total
ER (tCO2e) | 37107.1104 | 35020.8816 | 32934.6528 | 30848.4241 | 28762.1953 | 26675.9665 | 24589.7377 | 22503.5089 | 20417.2801 | 39193.3392
Capped ER (tCO2e) | 37107.1104 | 35020.8816 | 32934.6528 | 30848.4241 | 28762.1953 | 26675.9665 | 24589.7377 | 22503.5089 | 20417.2801 | 0 | 258859.7575
Note on B7: default value in AMS IIJ is 10%
Note on B8: Key data: calculated using AMS-I.D version 17
Note on B9: 0.95 is default value in IIJ
Note on B11: default AMS IIJ is 3.5 hours

## PDD Tables
Inputs for Calculation of Emissions
Parameters |  | Units | Values | Sources
Net Calorific Value - Diesel |  | TJ/Ktonnes | 43.33 | IPCC
Net Calorific Value - Gas |  | TJ/Ktonnes | 48 | IPCC
Carbon Emission Factor (CEF) - Diesel |  | tCO2/TJ | 74.1 | IPCC
Carbon Emission Factor (CEF) - Gas |  | tCO2/GJ | 0.0561 | IPCC
Carbon Emission Factor (CEF) - Gas |  | tCO2/TJ | 56.1 | IPCC
Density of Natural gas |  | Kg/m3 | 0.8 | IPCC |  | 0.7-0.9 | http://www.engineeringtoolbox.com/gas-density-d_158.html
Density of Diesel |  | Kg/m3 | 885 | http://www.simetric.co.uk.htm
Efficiency of Open Cycle Power Plant |  | % | 39.5% | UNFCCC Tool
Conversion Factors
1 Ib/ft3 equals | 16.018 | Kg/m3
1 Kg/m3 equals | 0.0624 | Ib/ft3
1 ft3 equals | 0.0283 | m3
1 MWh equals | 3.6 | GJ
Table: Power plant-wise electricity generation (2004-2008)
Power plant Type | Power plant Name | Generation (MWh) |  |  |  |  | Total (MWh)
|  | 2004 | 2005 | 2006 | 2007 | 2008
Hydro | KAINJI | 2878774 | 2586929.35 | 2366716.48 | 2816749.7 | 2707020 | 13356189.53
| JEBBA | 2703750 | 2268230 | 2171747 | 2728899 | 2794976 | 12667602
| SHIRORO | 2425575 | 1236090 | 2432640 | 2230761 | 1941344 | 10266410
NESCO*
Thermal | EGBIN | 7962764.29 | 8592097.13 | 4924478.22 | 3636680.32 | 4381563.59 | 29497583.55
| SAPELE | 1025568 | 878417 | 185079 | 490790 | 728977 | 3308831
| AFAM | 1247813.4 | 1838933.7 | 1864110.3 | 1274102.7 | 312271.6 | 6537231.7
| DELTA | 3933785.2 | 3235212.4 | 3752053.6 | 2696718.6 | 1510988 | 15128757.8
| AES | 1953276.39 | 2018363.57 | 1966491.67 | 1675496.28 | 1846701.9 | 9460329.81
| CALABAR | 935.78 | 201.72 | 0 | 0 | 0 | 1137.5
| AGGREKO | 1408.6 | 0 | 0 | 0 | 0 | 1408.6
| GEOMETRIC | 1060.4 | 0 | 0 | 0 | 0 | 1060.4
| OKPAI | 0 | 1343611 | 3267430 | 3294207 | 2708671 | 10613919
| AJAOKUTA | 0 | 80597 | 356452 | 572517 | 30344 | 1039910
| OMOKU | 0 | 0 | 12282 | 429267.53 | 297580.26 | 739129.79
| OMOTOSHO | 0 | 0 | 0 | 146800.91 | 491852.3 | 638653.21
| GEREGU | 0 | 0 | 0 | 1193552.88 | 995874.58 | 2189427.46
| OLORUNSGO | 0 | 0 | 0 | 0 | 418545.88 | 418545.88
| AFAM6 | 0 | 0 | 0 | 0 | 142388.78 | 142388.78
Total Generation (2004-2008) - MWh |  | 116008516.01
Generation from Hydro (2004-2008) - MWh |  | 36290201.53
Generation from Other Sources (2004-2008)- MWH |  | 79718314.48
Share of Hydro (%) |  | 31.28%
Share of Other Sources (%) |  | 68.72%
* Data from NESCO Power Plant is not considered as it operates as an isolated system
Table: Power plant-wise fuel consumption (2006-2008)
Fuel Type | Power plant Name | Fuel Consumption for electricity generation 2006-2008 (MMSCF/Year for NG, Tonnes/Year for Diesel, and no fuel consumption for Hydro)
|  | 2006 | 2007 | 2008
HYDRO | KAINJI | 0 | 0 | 0
| JEBBA | 0 | 0 | 0
| SHIRORO | 0 | 0 | 0
NESCO *
GAS | EGBIN | 50523.2367 | 35601.3948 | 47874.7959
| SAPELE | 2630.6189 | 7397.5503 | 7675.4576
| AFAM | 24732.3857 | 17934.5577 | 4749.0625
| DELTA | 48004.3448 | 38216.3552 | 21057.9229
| AES | 24909.1625 | 20708.8201 | 23920.2306
| CALABAR | 0 | 0 | 0
| AGGREKO | 0 | 0 | 0
DIESEL | GEOMETRIC | 0 | 0 | 0
GAS | OKPAI | NA | NA | NA
| AJAOKUTA | NA | NA | NA
| OMOKU | NA | NA | NA
| OMOTOSHO | 0 | 1392.6555 | 5507.9448
| GEREGU | 0 | 10593.3273 | 11475.7797
| OLORUNSGO | 0 | 0 | 4638.3409
| AFAM6 | 0 | 0 | NA
* Data from NESCO Power Plant is not considered as it operates as an isolated system
Table: Calculation of Operating Margin Emission Factor (2006 - 2008)
Plant name | Plant wise Emissions (tCO2/Year)
| 2006 | 2007 | 2008
KAINJI | 0 | 0 | 0
JEBBA | 0 | 0 | 0
SHIRORO | 0 | 0 | 0
NESCO *
EGBIN | 3080148.7184 | 2170438.7504 | 2918686.5491
SAPELE | 160375.6604 | 450991.5925 | 467934.2097
AFAM | 1507809.6941 | 1093380.1666 | 289526.5595
DELTA | 2926584.4938 | 2329859.7884 | 1283796.1006
AES | 1518586.8925 | 1262513.0517 | 1458296.6672
CALABAR | 0 | 0 | 0
AGGREKO | 0 | 0 | 0
GEOMETRIC | 0 | 0 | 0
OKPAI | 1670608.0071 | 1684298.8499 | 1384919.4814
AJAOKUTA | 182250.7492 | 292722.8692 | 15514.6183
OMOKU | 6279.6778 | 219480.6845 | 152150.1502
OMOTOSHO | 0 | 84903.2329 | 335791.8132
GEREGU | 0 | 645822.1131 | 699620.8156
OLORUNSGO | 0 | 0 | 282776.4173
AFAM6 | 0 | 0 | 72802.1215
Total Emissions (tCO2) - 2006 |  |  | 11052643.8933
Total Emissions (tCO2) - 2007 |  |  | 10234411.0992
Total Emissions (tCO2) - 2008 |  |  | 9361815.5036
Total Electricity Generated (MWh) - 2006 |  |  | 16328376.79
Total Electricity Generated (MWh) - 2007 |  |  | 15410133.22
Total Electricity Generated (MWh) - 2008 |  |  | 13865758.89
Emission Factor (tCO2/MWh)-2006 |  |  | 0.6769
Emission Factor (tCO2/MWh)-2007 |  |  | 0.66414
Emission Factor (tCO2/MWh)-2008 |  |  | 0.67518
Average OM EF (tCO2/MWh) |  |  | 0.67207
* Data from NESCO Power Plant is not considered as it operates as an isolated system
Table: Identification of power units for build margin capacity
Plant Name | Installed Capacity of Power Plants (MW) | Electricity generation (MWh) in 2008 | Year of Commissioning
KAINJI | 760 | 2707020
JEBBA | 578.4 | 2794976
SHIRORO | 600 | 1941344
NESCO * | - | 0
EGBIN | 1320 | 4381563.59
SAPELE | 1020 | 728977
AFAM | 931.6 | 312271.6
DELTA | 882 | 1510988
AES | 302 | 1846701.9
CALABAR |  | 0
AGGREKO |  | 0
GEOMETRIC |  | 0
OKPAI | 450 | 2708671
AJAOKUTA | 110 | 30344
OMOKU |  | 297580.26 | 2006
OMOTOSHO | 335 | 491852.3 | 2007
GEREGU | 414 | 995874.58 | 2007
OLORUNSGO | 335 | 418545.88 | 2007
AFAM6 | 331.5 | 142388.78 | 2008
Total Generation (MWh) |  | 21309098.89
Generation in 5 newly built plants (MWh) |  | 2346241.8
Share of 5 newly built plans in the total generation (%) |  | 11.01%
Generation in 6 newly built plants (MWh) |  | 2376585.8
Share of 6 newly built plans in the total generation (%) |  | 11.15%
Generation in 7 newly built plants (MWh) |  | 5085256.8
Share of 7 newly built plans in the total generation (%) |  | 23.86%
* Data from NESCO Power Plant is not considered it operates as an isolated system
Table: Build Margin Calculations
Power plant name | Gas consumed | Electricity | EF(el,m,y) | EF BM
| MMSCF | MWh | tCO2/MWh | tCO2/MWh
OKPAI | NA | 2708671 | 0.51129 | 0.57884
AJAOKUTA | NA | 30344 | 0.51129
OMOKU | NA | 297580.26 | 0.51129
OMOTOSHO | 5507.9448 | 491852.3 | 0.68271
GEREGU | 11475.7797 | 995874.58 | 0.70252
OLORUNSGO | 4638.3409 | 418545.88 | 0.67562
AFAM6 | NA | 142388.78 | 0.51129
Table: Combined Margin Emission Factor
Operating Margin EF |  | tCO2/MWh | 0.67207
Build Margin EF |  | tCO2/MWh | 0.57884
Weightage for OM (W1) |  | % | 50%
Weightage for BM (W2) |  | % | 50%
Combined Margin EF (EF CM) |  | tCO2/MWh | 0.62546