## References
Power Plant Sheet
1 | Power plants names | ESKOM Holdings Integrated Report 2011
ESKOM CEF calculator 2010-2011
2 | Plant nominal capacity | ESKOM Holdings Integrated Report 2011
3 | Generation Data (MWh) | ESKOM CEF calculator 2010-2011
Klipheuwel- ESKOM Holdings Integrated Report 2011
Koeberg- ESKOM Holdings Integrated Report 2011
4 | Date of commissioning | ESKOM CEF calculator 2010-2011. Also see ESKOM fact sheet onhttp://www.eskom.co.za/content/GS_0002AnkerlGourikGasTurbPstnsRev5~1~1.pdf
5 | Technology | ESKOM Holdings Integrated Report 2011
EFel,m,y
6 | Fuel Type | For coal stations (ESKOM CEF calculator 2010-2011)
Ankerlig- See ESKOM 'fact sheet ankerlig and gourikwa'
Gourikwa-See ESKOM 'fact sheet ankerlig and gourikwa'
Acacia- See 'Eskom fact sheet acaciaportrex'
Port Rex-See 'Eskom fact sheet acaciaportrex'
7 | NCV | Values obtained from table 1.2 of Chapter 1 of the 2006 IPCC national greenhouse gas inventories
8 | EFCO2 | Values obtained from table 1.4 of Chapter 1 of the 2006 IPCC national greenhouse gas inventories
9 | Type of gas turbine used | See ESKOM 'fact sheet gourikwa and ankerlig'
Build Margin
1 | CDM project data | Derived from monitoring reports.

## Summary
Project Information
Project Name | Small Scale Renewable Energy Carbon Programme (SRECP)
Host Country | South Africa
Methodology | AMS-I.D. version 17
PoA Start Date | 2012-06-12 | Justification: PoA uploaded for GSC
Methodological Choices
Tool | Version 02.2.1 of the Tool to calculate the emission factor for an electricity system
Grid/Off-Grid Option | Option I: Only Grid Power Plants
OM Method | Average OM Analysis
Data
Electricity Generation by Project | Estimated based on plant capacity factor and implementation plan
Electricity Generation by Grid Power Plants | ESKOM (2008-2011 data)
Fuel Consumption | ESKOM GEF Calculator made available on the ESKOM website
Net Calorific Value | IPCC
Emission Factor | IPCC
Emission Factor
Type of technology | Wind and Solar PV
| EF(grid,CM,y) | EF(grid,OM,y) | w(OM) | EF(grid,BM,y) | w(BM)
| 0.9454 | 0.95849 | 0.75 | 0.90635 | 0.25
Hydro (run-of-river and with reservoirs)
| EF(grid,CM,y) | EF(grid,OM,y) | w(OM) | EF(grid,BM,y) | w(BM)
| 0.9324 | 0.95849 | 0.5 | 0.90635 | 0.5

## ERs Toitdale CPA001
Project Information
Project Name | Toitdale 9.52 MW Concentrated Photovoltaic Project (CPA-001)
Host Country | South Africa
Methodology | AMS-I.D. version 17
Project Start Date | 2013-06-01 | Justification: Date of signing supply contract
Type of Crediting Period | 7 year renewable
Start Date 1st Crediting Period | 2014-08-01 | Justification: Date of commissioning of first
End Date 1st Crediting Period | 2021-07-31 | Justification: Start Date 1st Crediting Period + 84 months
Date of submission Prior Consideration | n/a
Methodological Choices
Tool | Version 02.2.1 of the Tool to calculate the emission factor for an electricity system
Grid/Off-Grid Option | Option I: Only Grid Power Plants
OM Method | Average OM Analysis
Data
Electricity Generation by Project | Estimated based on plant capacity factor and implementation plan
Electricity Generation by Grid Power Plants | ESKOM (2008-2011 data)
Fuel Consumption | ESKOM GEF Calculator made available on the ESKOM website
Net Calorific Value | IPCC
Emission Factor | IPCC
Emission Reductions
| EF(grid,CM,y) | EF(grid,OM,y) | w(OM) | EF(grid,BM,y) | w(BM)
| 0.9454 | 0.95849 | 0.75 | 0.90635 | 0.25
Annual Emission Reductions
| Year 1 | Year 2 | Year 3 | Year 4 | Year 5 | Year 6 | Year 7
Energy yield | 25017 | 24917 | 24817 | 24715 | 24613 | 24509 | 24405 | MWh
Degradation |  | 0.4% | 0.4% | 0.41% | 0.41% | 0.42% | 0.42%
Night tracker parasitic load | 11.2 | 11.2 | 11.2 | 11.2 | 11.2 | 11.2 | 11.2
EG(y) | 25005.8 | 24905.8 | 24805.8 | 24703.8 | 24601.8 | 24497.8 | 24393.8
ER(y) | 23640 | 23545 | 23451 | 23354 | 23258 | 23160 | 23061 | tCo2e
Total Emission Reductions | Year 1: 163469; Year 2: tCO2e
Average Annual Electricity Generation | Year 1: 24702.0857; Year 2: MWh
Average Annual Emission Reductions | Year 1: 23352.7143; Year 2: tCO2e

## Power plants
a) Baseline power plants and their generation
Generation Data (MWh)
| Name | Technology | Owner | Date of Commissionig | Nominal Capacity | 2008-2009 | 2009-2010 | 2010-2011 | Source
| Arnot | Coal | ESKOM | 1971-09-21 | 2352 | 11987281 | 13227864 | 12194878 | Eskom CEF
| Camden | Coal | ESKOM | 1966-12-21 | 1510 | 6509079 | 7472070 | 7490836 | Eskom CEF
| Duvha | Coal | ESKOM | 1980-01-18 | 3600 | 21769489 | 22581228 | 20267508 | Eskom CEF
| Grootvlei | Coal | ESKOM | 1969-06-30 | 1200 | 1249556 | 2656230 | 3546952 | Eskom CEF
| Hendrina | Coal | ESKOM | 1970-05-12 | 1965 | 12296687 | 12143292 | 11938206 | Eskom CEF
| Kendal | Coal | ESKOM | 1988-10-01 | 4116 | 23841401 | 23307031 | 25648258 | Eskom CEF
| Komati | Coal | ESKOM | 1961-11-06 | 940 | 0 | 1016023 | 2060141 | Eskom CEF
| Kriel | Coal | ESKOM | 1976-05-06 | 3000 | 18156686 | 15906816 | 18204910 | Eskom CEF
| Lethabo | Coal | ESKOM | 1985-12-22 | 3708 | 23580232 | 25522698 | 25500366 | Eskom CEF
| Majuba | Coal | ESKOM | 1996-04-01 | 4110 | 22676924 | 22340081 | 24632585 | Eskom CEF
| Matimba | Coal | ESKOM | 1987-12-04 | 3990 | 26256068 | 27964141 | 28163040 | Eskom CEF
| Matla | Coal | ESKOM | 1979-09-29 | 3600 | 21863400 | 21954536 | 21504422 | Eskom CEF
| Tutuka | Coal | ESKOM | 1985-06-01 | 3654 | 21504122 | 19847894 | 19067501 | Eskom CEF
| Total Coal Powered Plants |  |  |  | 37745 | 211690925 | 215939904 | 220219603
| Acacia | Gas | ESKOM | 1976-05-13 | 171 |  | 971 | 992 | Eskom CEF
| Port Rex | Gas | ESKOM | 1976-09-30 | 171 |  | 322 | 5507 | Eskom CEF
| Ankerlig | Gas | ESKOM | 2007-03-29 | 1338 |  | 6303 | 0
| Gourikwa | Gas | ESKOM | 2007-03-30 | 746 |  | 5817 | 0
| Total Gas/Liquid fuel turbine stations |  |  |  | 2426 | 0 | 13413 | 6499
| Gariep | Hydropower | ESKOM | 1971-09-08 | 360 |  |  |  | Eskom CEF
| Vanderkloof | Hydropower | ESKOM | 1977-01-01 | 240 |  |  |  | Eskom CEF
| Colleywobbles | Hydropower | ESKOM | 1985-01-01 | 42 |  |  |  | Eskom CEF
| First Falls | Hydropower | ESKOM | 1979-02-01 | 6 |  |  |  | Eskom CEF
| Second Falls | Hydropower | ESKOM | 1979-04-01 | 11 |  |  |  | Eskom CEF
| Ncora | Hydropower | ESKOM | 1983-03-01 | 2 |  |  |  | Eskom CEF
| Total Hydroelctric stations |  |  |  | 661 | 0 | 0 | 0
| Koeberg | Nuclear | ESKOM | 1984-07-21 | 1910 | 13004000 | 12806000 | 12099000 | ESKOM Holdings Intergrated Report 2011
| Total Nuclear power plants |  |  |  | 1910 | 13004000 | 12806000 | 12099000
| Drakensberg | Pumped storage | ESKOM | 1981-06-17 | 1000
| Palmiet | Pumped storage | ESKOM | 1988-04-18 | 400
| Total pumped storage schemes |  |  |  | 1400 | 0 | 0 | 0
| Klipheuwel | Wind | ESKOM | 2002-08-01 | 3 | 2000 | 1000 | 2000 | ESKOM Holdings Intergrated Report 2011 & commissioning date was obtained from www.eskom.co.za/content/RW_0002KliphWindfRev5~2.pdf (Klipheuwel wind energy facilty)
| Total wind power plants |  |  |  | 3 | 2000 | 1000 | 2000
| Totals |  |  |  | 44145 | 224696925 | 228760317 | 232327102
Power plants highlighted in yellow are ESKOM owned plants whose data was not available in the ESKOM CEF calculator 2010-2011.
ESKOM supplies 95% of the electricity to the grid system. 5% of the generated electricity is supplied by municipalities and IPPs. For the assessment of the grid emission factor, only ESKOM power plants are considered.
Pumped storage systems are net users of electricity and thus are not included in the calculation of the grid emission factor.

## EFel,m,y
b) Calculation of EFel,m,y
Year 2008-2009
|  |  |  | Name | Fuel Type | Fci,m,y (kg/year) | NCV (GJ/kg) | EFco2,I,y (tCO2/GJ) | EGm,y (MWh/yr) | EFel,m,y | [5 empty] | NCV and EFco2 values used
|  |  |  | Arnot | Coal | 6395805000 | 0.0199 | 0.0895 | 11987281 | 0.95028 | [5 empty] | Coal powered plants
|  |  |  | Camden | Coal | 3876211000 | 0.0199 | 0.0895 | 6509079 | 1.0606 |  |  |  |  | 1 | Based on ESKOM Holdings Intergrated Report 2011 the average calorific value (MJ/Kg) are as follows
|  |  |  | Duvha | Coal | 11393553000 | 0.0199 | 0.0895 | 21769489 | 0.93215 | [5 empty] | 2011 | 19.45
|  |  |  | Grootvlei | Coal | 674538000 | 0.0199 | 0.0895 | 1249556 | 0.96145 | [5 empty] | 2010 | 19.22
|  |  |  | Hendrina | Coal | 7122918000 | 0.0199 | 0.0895 | 12296687 | 1.0317 | [5 empty] | 2009 | 19.1
|  |  |  | Kendal | Coal | 15356595000 | 0.0199 | 0.0895 | 23841401 | 1.1472
|  |  |  | Komati | Coal | 0 | 0.0199 | 0.0895 | 0 | 0 |  |  |  |  | 2 | IPCC values based on ESKOM website | 25.09 TJ/Gg fuel used = 0.02509 TJ/t fuel
|  |  |  | Kriel | Coal | 9420764000 | 0.0199 | 0.0895 | 18156686 | 0.92411 |  |  |  |  | 3 | Compared with values in the IPCC document, the closest value is 25.8 "other bituminous coal" and the lower calorific value for this fuel is 19.9TJ/Gg
|  |  |  | Lethabo | Coal | 16715323000 | 0.0199 | 0.0895 | 23580232 | 1.2625
|  |  |  | Majuba | Coal | 12554406000 | 0.0199 | 0.0895 | 22676924 | 0.98603 | [5 empty] | Gas turbines
|  |  |  | Matimba | Coal | 13991453000 | 0.0199 | 0.0895 | 26256068 | 0.94909 |  |  |  |  | 1 | Acacia and Port Rex are powered using kerosene. See http://www.eskom.co.za/content/GS_0001GasTurbAcaciaPortRexRev6~1~1.pdf
|  |  |  | Matla | Coal | 12689387000 | 0.0199 | 0.0895 | 21863400 | 1.0337 |  |  |  |  | 2 | ESKOM website on the GEF calculation gives the emission factor for gas as 15.3tC/TJ (Based on IPCC values). 15.3 tarries with Natural gas
|  |  |  | Tutuka | Coal | 11231583000 | 0.0199 | 0.0895 | 21504122 | 0.93024 | [5 empty] | Value used in the calculation for acacia and portrex is 42TJ/Gg based on Chapter 1 of the 2009 IPCC guidelines for National Green house gas emissions. The engines of the generators are described as being similar to boeing 707 aircraft.
|  |  |  | Acacia | Jet Kerosene | 0 | 0.042 | 0.0697 | 0 | 0 |  |  |  |  | 3 | Ankerlig and Gourikwa use diesel fuel. Seehttp://www.eskom.co.za/content/GS_0002AnkerlGourikGasTurbPstnsRev5~1~1.pdf
| Density of Jet Gasolene | 0.78 | Kg/litre | Port Rex | Jet Kerosene | 0 | 0.042 | 0.0697 | 0 | 0 | [5 empty] | Based on this document the values were based on those for gas/diesel oil
| Density of Diesel | 0.82 | Kg/litre | Ankerlig | Diesel | 0 | 0.0414 | 0.0726 | 0 | 0
|  |  |  | Gourikwa | Diesel | 0 | 0.0414 | 0.0726 | 0 | 0 | [5 empty] | ηm,y
This value is derived from annex 1 of the tool to calculate the emission reductions for an electricity system
The technology used for the gas turbines is open cycle technology based on discussions with ESKOM as well as 'ESKOM fact sheet gourikwa and ankerlig gas turbines'
Year 2009-2010
|  |  |  | Name | Fuel Type | Fci,m,y (kg/year) | NCV (GJ/kg) | EFco2,I,y (tCO2/GJ) | EGm,y (MWh/yr) | EFel,m,y
|  |  |  | Arnot | Coal | 6794134000 | 0.0199 | 0.0895 | 13227864 | 0.91479
|  |  |  | Camden | Coal | 4732163000 | 0.0199 | 0.0895 | 7472070 | 1.128
|  |  |  | Duvha | Coal | 11744606000 | 0.0199 | 0.0895 | 22581228 | 0.92633
|  |  |  | Grootvlei | Coal | 1637371000 | 0.0199 | 0.0895 | 2656230 | 1.0979
|  |  |  | Hendrina | Coal | 6905917000 | 0.0199 | 0.0895 | 12143292 | 1.0129
|  |  |  | Kendal | Coal | 13866514000 | 0.0199 | 0.0895 | 23307031 | 1.0596
|  |  |  | Komati | Coal | 664497000 | 0.0199 | 0.0895 | 1016023 | 1.1648
|  |  |  | Kriel | Coal | 8504715000 | 0.0199 | 0.0895 | 15906816 | 0.95225
|  |  |  | Lethabo | Coal | 18170227000 | 0.0199 | 0.0895 | 25522698 | 1.268
|  |  |  | Majuba | Coal | 12261833000 | 0.0199 | 0.0895 | 22340081 | 0.97757
|  |  |  | Matimba | Coal | 14637481000 | 0.0199 | 0.0895 | 27964141 | 0.93227
|  |  |  | Matla | Coal | 12438391000 | 0.0199 | 0.0895 | 21954536 | 1.0091
|  |  |  | Tutuka | Coal | 10602839000 | 0.0199 | 0.0895 | 19847894 | 0.95145 |  | EFCO2,m,I,y | ηm,y | EFel,m,y
|  |  |  | Acacia | Jet Kerosene | 0 | 0.042 | 0.0697 | 971 | 0 | Acacia | 0.0697 | 30% | 0.8364
|  |  |  | Port Rex | Jet Kerosene | 0 | 0.042 | 0.0697 | 322 | 0 | Port Rex | 0.0697 | 30% | 0.8364
|  |  |  | Ankerlig | Diesel | 0 | 0.0414 | 0.0726 | 6303 | 0 | Ankerlig | 0.0726 | 39.5% | 0.66167
|  |  |  | Gourikwa | Diesel | 0 | 0.0414 | 0.0726 | 5817 | 0 | Gourikwa | 0.0726 | 39.5% | 0.66167
Year 2010-2011
|  |  |  | Name | Fuel Type | Fci,m,y (kg/year) | NCV (GJ/kg) | EFco2,I,y (tCO2/GJ) | EGm,y (MWh/yr) | EFel,m,y
|  |  |  | Arnot | Coal | 6525670000 | 0.0199 | 0.0895 | 12194878 | 0.95307
|  |  |  | Camden | Coal | 4629763000 | 0.0199 | 0.0895 | 7490836 | 1.1008
|  |  |  | Duvha | Coal | 10639393000 | 0.0199 | 0.0895 | 20267508 | 0.93496
|  |  |  | Grootvlei | Coal | 2132979000 | 0.0199 | 0.0895 | 3546952 | 1.071
|  |  |  | Hendrina | Coal | 7139198000 | 0.0199 | 0.0895 | 11938206 | 1.0651
|  |  |  | Kendal | Coal | 15174501000 | 0.0199 | 0.0895 | 25648258 | 1.0537
|  |  |  | Komati | Coal | 1271010000 | 0.0199 | 0.0895 | 2060141 | 1.0988
|  |  |  | Kriel | Coal | 9527185000 | 0.0199 | 0.0895 | 18204910 | 0.93208
|  |  |  | Lethabo | Coal | 17774699000 | 0.0199 | 0.0895 | 25500366 | 1.2415
|  |  |  | Majuba | Coal | 13020512000 | 0.0199 | 0.0895 | 24632585 | 0.94144
|  |  |  | Matimba | Coal | 14596842000 | 0.0199 | 0.0895 | 28163040 | 0.92311
|  |  |  | Matla | Coal | 12155421000 | 0.0199 | 0.0895 | 21504422 | 1.0067
|  |  |  | Tutuka | Coal | 10191709000 | 0.0199 | 0.0895 | 19067501 | 0.95198
|  |  |  | Acacia | Jet Kerosene | 347066.46 | 0.042 | 0.0697 | 992 | 1.0242
|  |  |  | Port Rex | Jet Kerosene | 219913.98 | 0.042 | 0.0697 | 5507 | 0.1169
|  |  |  | Ankerlig | Diesel | 0 | 0.0414 | 0.0726 | 0 | 0
|  |  |  | Gourikwa | Diesel | 0 | 0.0414 | 0.0726 | 0 | 0
1) The parameter EFel,m,y was calculated using equation 2, option A1 shown below:
NCV Values are obtained from Chapter 1 of the 2006 IPCC guidelines for National green house gas inventories using the lower confidence interval.
EFCO2 values are obtained from Chapter 1 of the 2006 IPCC guidelines for National green house gas inventories. Values for the coal fired power plants are from the fuel name 'other bituminous' while for acacia and portrex jet kerosene was used. For ankerlig and gourikwa values for gas/diesel oil were used.
Density of jet kerosene obtained from http://en.wikipedia.org/wiki/Kerosene is used to convert fuel consumption in liters to Kg for our calculation.
Density of diesel oil is obtained from http://www.csgnetwork.com/specificgravliqtable.html accessed on 14-02-2012
2) If for a power unit m only data on electricity generation and the fuel types used is available, the emission factor should be determined based on the CO2 emission factor of the fuel type used and the efficiency of the power unit, as follows: This was used for Acacia portrex, ankerlig and gourikwa for the year 2009-2010.
Open gas turbine fueled by oil (see annex 1 of the tool to calculate the emission factor for an electricity system.

## EF,grid,OM-ave,y
|  | Year 2008-2009 | [5 empty] | Year 2009-2010 |  |  |  |  | Year 2010-2011
c) Calculation of Average OM (EF,grid,OM-ave,y)
|  | Name | Fuel Type | EGm,y (MWh/yr) | EFel,m,y | Egm,y*EFel,m,y |  | Name | Fuel Type | EGm,y (MWh/yr) | EFel,m,y | Egm,y*EFel,m,y | Name | Fuel Type | EGm,y (MWh/yr) | EFel,m,y | Egm,y*EFel,m,y
|  | Arnot | Coal | 11987281 | 0.95028 | 11391248.4952 |  | Arnot | Coal | 13227864 | 0.91479 | 12100692.3607 | Arnot | Coal | 12194878 | 0.95307 | 11622544.5535
|  | Camden | Coal | 6509079 | 1.0606 | 6903725.6016 |  | Camden | Coal | 7472070 | 1.128 | 8428218.9111 | Camden | Coal | 7490836 | 1.1008 | 8245839.3912
|  | Duvha | Coal | 21769489 | 0.93215 | 20292487.5707 |  | Duvha | Coal | 22581228 | 0.92633 | 20917730.5163 | Duvha | Coal | 20267508 | 0.93496 | 18949290.9027
|  | Grootvlei | Coal | 1249556 | 0.96145 | 1201385.9049 |  | Grootvlei | Coal | 2656230 | 1.0979 | 2916239.6195 | Grootvlei | Coal | 3546952 | 1.071 | 3798942.2479
|  | Hendrina | Coal | 12296687 | 1.0317 | 12686273.1039 |  | Hendrina | Coal | 12143292 | 1.0129 | 12299783.4729 | Hendrina | Coal | 11938206 | 1.0651 | 12715268.5979
|  | Kendal | Coal | 23841401 | 1.1472 | 27350863.5247 |  | Kendal | Coal | 23307031 | 1.0596 | 24696954.7597 | Kendal | Coal | 25648258 | 1.0537 | 27026545.006
|  | Komati | Coal | 0 | 0 | 0 |  | Komati | Coal | 1016023 | 1.1648 | 1183502.3819 | Komati | Coal | 2060141 | 1.0988 | 2263732.3605
|  | Kriel | Coal | 18156686 | 0.92411 | 16778851.7222 |  | Kriel | Coal | 15906816 | 0.95225 | 15147322.6508 | Kriel | Coal | 18204910 | 0.93208 | 16968392.8443
|  | Lethabo | Coal | 23580232 | 1.2625 | 29770826.0291 |  | Lethabo | Coal | 25522698 | 1.268 | 32362082.7983 | Lethabo | Coal | 25500366 | 1.2415 | 31657627.654
|  | Majuba | Coal | 22676924 | 0.98603 | 22360024.8063 |  | Majuba | Coal | 22340081 | 0.97757 | 21838937.6647 | Majuba | Coal | 24632585 | 0.94144 | 23190182.8976
|  | Matimba | Coal | 26256068 | 0.94909 | 24919477.3656 |  | Matimba | Coal | 27964141 | 0.93227 | 26070085.5351 | Matimba | Coal | 28163040 | 0.92311 | 25997705.4441
|  | Matla | Coal | 21863400 | 1.0337 | 22600432.7164 |  | Matla | Coal | 21954536 | 1.0091 | 22153396.2906 | Matla | Coal | 21504422 | 1.0067 | 21649412.5721
|  | Tutuka | Coal | 21504122 | 0.93024 | 20004010.9022 |  | Tutuka | Coal | 19847894 | 0.95145 | 18884186.4009 | Tutuka | Coal | 19067501 | 0.95198 | 18151943.3145
|  | Acacia | Jet Kerosene | 0 | 0 | 0 |  | Acacia | Jet Kerosene | 971 | 0.8364 | 812.1444 | Acacia | Jet Kerosene | 992 | 1.0242 | 1016.0024
|  | Port Rex | Jet Kerosene | 0 | 0 | 0 |  | Port Rex | Jet Kerosene | 322 | 0.8364 | 269.3208 | Port Rex | Jet Kerosene | 5507 | 0.1169 | 643.7762
|  | Ankerlig | Diesel | 0 | 0 | 0 |  | Ankerlig | Diesel | 6303 | 0.66167 | 4170.5116 | Ankerlig | Diesel | 0 | 0 | 0
|  | Gourikwa | Diesel | 0 | 0 | 0 |  | Gourikwa | Diesel | 5817 | 0.66167 | 3848.9395 | Gourikwa | Diesel | 0 | 0 | 0
|  | Gariep | Hydropower | 0 | 0 | 0 |  | Gariep | Hydropower | 0 | 0 | 0 | Gariep | Hydropower | 0 | 0 | 0
EF grid,OM average,y | 0.95849 | Vanderkloof | Hydropower | 0 | 0 | 0 |  | Vanderkloof | Hydropower | 0 | 0 | 0 | Vanderkloof | Hydropower | 0 | 0 | 0
|  | Colleywobbles | Hydropower | 0 | 0 | 0 |  | Colleywobbles | Hydropower | 0 | 0 | 0 | Colleywobbles | Hydropower | 0 | 0 | 0
|  | First Falls | Hydropower | 0 | 0 | 0 |  | First Falls | Hydropower | 0 | 0 | 0 | First Falls | Hydropower | 0 | 0 | 0
|  | Second Falls | Hydropower | 0 | 0 | 0 |  | Second Falls | Hydropower | 0 | 0 | 0 | Second Falls | Hydropower | 0 | 0 | 0
|  | Ncora | Hydropower | 0 | 0 | 0 |  | Ncora | Hydropower | 0 | 0 | 0 | Ncora | Hydropower | 0 | 0 | 0
|  | Koeberg | Nuclear | 13004000 | 0 | 0 |  | Koeberg | Nuclear | 12806000 | 0 | 0 | Koeberg | Nuclear | 12099000 | 0 | 0
|  | Drakensberg | Pumped Storage | 0 | 0 | 0 |  | Drakensberg | Pumped Storage | 0 | 0 | 0 | Drakensberg | Pumped Storage | 0 | 0 | 0
|  | Palmiet | Pumped Storage | 0 | 0 | 0 |  | Palmiet | Pumped Storage | 0 | 0 | 0 | Palmiet | Pumped Storage | 0 | 0 | 0
|  | Klipheuwel | Wind | 2000 | 0 | 0 |  | Klipheuwel | Wind | 1000 | 0 | 0 | Klipheuwel | Wind | 2000 | 0 | 0
|  | PetroSA biogas to energy | CDM | 23285.5385 | 0 | 0 |  | PetroSA biogas to energy | CDM | 23285.5385 | 0 | 0 | PetroSA biogas to energy | CDM | 23285.5385 | 0 | 0
|  | Bethlehem Hydroelectric project | CDM | 8983.128 | 0 | 0 |  | Bethlehem Hydroelectric project | CDM | 8983.128 | 0 | 0 | Bethlehem Hydroelectric project | CDM | 8983.128 | 0 | 0
|  | Durban Landfill-gas-to-electricity project – Mariannhill and La Mercy Landfills | CDM | 3744 | 0 | 0 |  | Durban Landfill-gas-to-electricity project – Mariannhill and La Mercy Landfills | CDM | 3744 | 0 | 0 | Durban Landfill-gas-to-electricity project – Mariannhill and La Mercy Landfills | CDM | 3744 | 0 | 0
|  | Durban landfill gas Bisasar Road project | CDM | 23792.4 | 0 | 0 | Value was multiplied by (9/12) because during the first 3 months of 2009, there was no production | Durban landfill gas Bisasar Road project | CDM | 31723.2 | 0 | 0 | Durban landfill gas Bisasar Road project | CDM | 31723.2 | 0 | 0
|  | Totals |  | 224756730.0665 |  | 216259607.7428 |  | Totals |  | 228828052.8665 |  | 219008234.2787 | Totals |  | 232394837.8665 |  | 222239087.5646
[5 empty] | EF grid,OM average,y | 0.96219 |  |  |  |  | EF grid,OM average,y | 0.95709 |  |  |  | EF grid,OM average,y | 0.9563
The average OM emission factor (EFgrid,OM-ave,y) is calculated as the average emission rate of all power plants serving the grid, using the methodological guidance as described under (a) above for the simple OM, but also including the low-cost/must-run power plants in all equations:
The equation used is thus:
Where m represents all power plants connected to the grid.
Pumped storage being net consumers of power are not considered in the calculaton of the GEF.
Generation data is obtained form monitoring reports

## EFgrid,BM,y
d) Build margin Calculation
Power Units to be included in the Build Margin
Number | Name | Technology | Year of Commissioning | Electricity Generation (MWh) | Emission Factor (tCO2/MWh) | %
1 | Gourikwa | Gas fuel | 2007-03-30 | 0 | 0 | 0%
2 | Ankerlig | Gas fuel | 2007-03-29 | 0 | 0 | 0%
3 | Klipheuwel | Wind | 2002-08-01 | 2000 | 0 | 0.0008609%
4 | Majuba | Coal | 1996-04-01 | 24632585 | 0.94144 | 10.6%
5 | Kendal | Coal | 1988-10-01 | 25648258 | 1.0537 | 21.64%
6 | Palmiet | Pumped storage | 1988-04-18 | 0 | 0 | 21.64%
7 | Matimba | Coal | 1987-12-04 | 28163040 | 0.92311 | 33.77%
8 | Lethabo | Coal | 1985-12-22 | 25500366 | 1.2415 | 44.74%
9 | Tutuka | Coal | 1985-06-01 | 19067501 | 0.95198 | 52.95%
10 | Colleywobbles | Hydropower | 1985-01-01 | 0 | 0 | 52.95%
11 | Koeberg | Nuclear | 1984-07-21 | 12099000 | 0 | 58.16%
12 | Ncora | Hydropower | 1983-03-01 | 0 | 0 | 58.16%
13 | Drakensberg | Pumped storage | 1981-06-17 | 0 | 0 | 58.16%
14 | Duvha | Coal | 1980-01-18 | 20267508 | 0.93496 | 66.88%
15 | Matla | Coal | 1979-09-29 | 21504422 | 1.0067 | 76.14%
16 | Second Falls | Hydropower | 1979-04-01 | 0 | 0 | 76.14%
17 | First Falls | Hydropower | 1979-02-01 | 0 | 0 | 76.14%
18 | Vanderkloof | Hydropower | 1977-01-01 | 0 | 0 | 76.14%
19 | Port Rex | Gas fuel | 1976-09-30 | 5507 | 0.1169 | 76.14%
20 | Acacia | Gas fuel | 1976-05-13 | 992 | 1.0242 | 76.14%
21 | Kriel | Coal | 1976-05-06 | 18204910 | 0.93208 | 83.97%
22 | Arnot | Coal | 1971-09-21 | 12194878 | 0.95307 | 89.22%
23 | Gariep | Hydropower | 1971-09-08 | 0 | 0 | 89.22%
24 | Hendrina | Coal | 1970-05-12 | 11938206 | 1.0651 | 94.36%
25 | Grootvlei | Coal | 1969-06-30 | 3546952 | 1.071 | 95.89%
26 | Camden | Coal | 1966-12-21 | 7490836 | 1.1008 | 99.11%
27 | Komati | Coal | 1961-11-06 | 2060141 | 1.0988 | 100%
| Totals |  |  | 232327102
Step a) Identify the set of five power units, excluding power units registered as CDM project activities, that started to supply electricity to the grid most recently (SET5-units) and determine their annual electricity generation (AEGSET-5-units, in MWh)
Number | Name | Technology | Year of Commissioning | Cumulative % | EFel,m,y (tCO2/MWh) | EGm,y (MWh/y)
1 | Gourikwa | Gas fuel | 2007-03-30 | 0% | 0 | 0
2 | Ankerlig | Gas fuel | 2007-03-29 | 0% | 0 | 0
3 | Klipheuwel | Wind | 2002-08-01 | 0.0008609% | 0 | 2000
4 | Majuba | Coal | 1996-04-01 | 10.6% | 0.94144 | 24632585
5 | Kendal | Coal | 1988-10-01 | 21.64% | 1.0537 | 25648258
| Total | AEG SET5-units |  |  |  | 50282843
Step b)Determine the annual electricity generation of the project electricity system, excluding power units registered as CDM project activities (AEGtotal, in MWh). Identify the set of power units, excluding power units registered as CDM project activities, that started to supply electricity to the grid most recently and that comprise 20% of AEGtotal (if 20% falls on part of the generation of a unit, the generation of that unit is fully included in the calculation) (SET≥20%) and determine their annual electricity generation (AEGSET-≥20%, in MWh);
AEG total | 232327102
Number | Name | Technology | Year of Commissioning | Cumulative % | EFel,m,y (tCO2/MWh) | EGm,y (MWh/y)
1 | Gourikwa | Gas fuel | 2007-03-30 | 0% | 0 | 0
2 | Ankerlig | Gas fuel | 2007-03-29 | 0% | 0 | 0
3 | Klipheuwel | Wind | 2002-08-01 | 0.0008609% | 0 | 2000
4 | Majuba | Coal | 1996-04-01 | 10.6% | 0.94144 | 24632585
5 | Kendal | Coal | 1988-10-01 | 21.64% | 1.0537 | 25648258
| Total | AEG SET>20% |  |  |  | 50282843
Step c) From SET5-units and SET≥20% select the set of power units that comprises the larger annual electricity generation (SETsample); Identify the date when the power units in SETsample started to supply electricity to the grid. If none of the power units in SETsample started to supply electricity to the grid more than 10 years ago, then use SETsample to calculate the build margin. In this case ignore steps (d), (e) and (f).
SETsample is the same for one case and the other. Some power units started to supply electricity to the grid more than 10 years, therefore:
Step d) Exclude from SETsample the power units which started to supply electricity to the grid more than 10 years ago. Include in that set the power units registered as CDM project activities, starting with power units that started to supply electricity to the grid most recently, until the electricity generation of the new set comprises 20% of the annual electricity generation of the project electricity system (if 20% falls on part of the generation of a unit, the generation of that unit is fully included in the calculation) to the extent is possible. Determine for the resulting set (SETsample-CDM) the annual electricity generation (AEGSET-sample-CDM, in MWh); If the annual electricity generation of that set is comprises at least 20% of the annual electricity generation of the project electricity system (i.e. AEGSET-sample-CDM ≥ 0.2 × AEGtotal), then use the sample group SETsample-CDM to calculate the build margin. Ignore steps (e) and (f).
Number | Name | Technology | Year of Commissioning | Cumulative % | EFel,m,y (tCO2/MWh) | EGm,y (MWh/y)
1 | Gourikwa | Gas fuel | 2007-03-30 | 0% | 0 | 0
2 | Ankerlig | Gas fuel | 2007-03-29 | 0% | 0 | 0
3 | Klipheuwel | Wind | 2002-08-01 | 0.0008609% | 0 | 2000
| Bethlehem hydroelectric project | Hydro | 2009-11-11 | 0.004727% | 0 | 8983.128
| Durban landfill gas Bisasar Road project | Land Fill Project | 2008-03-01 | 0.01838% | 0 | 31723.2
| PetroSA biogas to energy | Waste water | 2007-09-01 | 0.0284% | 0 | 23285.5385
| Durban Landfill-gas-to-electricity project – Mariannhill and La Mercy Landfills | Land Fill Project | 2006-11-01 | 0.03002% | 0 | 3744
| Total | AEG SETsample-CDM |  | 0.03002% |  | 69735.8665
AEG SETsample-CDM is lower than 20%, therefore:
Step e) Include in the sample group SETsample-CDM the power units that started to supply electricity to the grid more than 10 years ago until the electricity generation of the new set comprises 20% of the annual electricity generation of the project electricity system (if 20% falls on part of the generation of a unit, the generation of that unit is fully included in the calculation); The sample group of power units m used to calculate the build margin is the resulting set (SETsample-CDM->10yrs).
Number | Name | Technology | Year of Commissioning | EFCO2,m,i,y (tCO2/GJ) | ŋm,y | EFEL,m,y
1 | Gourikwa | Gas fuel | 2007-03-30 | 0.0726 | 39.5% | 0.66167
2 | Ankerlig | Gas fuel | 2007-03-29 | 0.0726 | 39.5% | 0.66167
3 | Klipheuwel | Wind | 2002-08-01 | 0 | - | -
| Bethlehem hydroelectric project | Hydro | 2009-11-11 | 0 | - | -
| Durban landfill gas Bisasar Road project | Land fill | 2008-03-01 | 0 | - | -
| PetroSA biogas to energy | Waste water | 2007-09-01 | 0 | - | -
| Durban Landfill-gas-to-electricity project – Mariannhill and La Mercy Landfills | Land fill | 2006-11-01 | 0 | - | -
4 | Majuba | Coal | 1996-04-01 | 0.0895 | 35.5% | 0.90761
5 | Kendal | Coal | 1988-10-01 | 0.0895 | 35.5% | 0.90761
AEG SETsample-CDM>10years
Number | Name | Technology | Year of Commissioning | Cumulative % | EFel,m,y (tCO2/MWh) | EGm,y (MWh/y)
1 | Gourikwa | Gas fuel | 2007-03-30 | 0% | 0.66167 | 0
2 | Ankerlig | Gas fuel | 2007-03-29 | 0% | 0.66167 | 0
3 | Klipheuwel | Wind | 2002-08-01 | 0.0008609% | 0 | 2000
| Bethlehem hydroelectric project | Hydro | 2009-11-11 | 0.004727% | 0 | 8983.128
| Durban landfill gas Bisasar Road project | Land fill | 2008-03-01 | 0.01838% | 0 | 31723.2
| PetroSA biogas to energy | Waste water | 2007-09-01 | 0.0284% | 0 | 23285.5385
| Durban Landfill-gas-to-electricity project – Mariannhill and La Mercy Landfills | Land fill | 2006-11-01 | 0.03002% | 0 | 3744
4 | Majuba | Coal | 1996-04-01 | 10.63% | 0.90761 | 24632585
5 | Kendal | Coal | 1988-10-01 | 21.67% | 0.90761 | 25648258
| Total | AEG SETsample-CDM>10years |  |  |  | 50350578.8665
[5 empty] | EFgrid,BM,y | 0.90635
The build margin emissions factor is the generation-weighted average emission factor (tCO2/MWh) of all power units m during the most recent year y for which electricity generation data is available, calculated as follows:
On the value EFEL,m,y the tool stipulates that:
" If the power units included in the build margin m correspond to the sample group SETsample-CDM->10yrs, then, as a conservative approach, only option A2 from guidance in Step 4 (a) can be used and the default values
provided in Annex 1 shall be used to determine the parameter ηm,y."
Calculation of EFEL,m, for the power units m included in the build margin was calculated using the equation shown below:
The values are based on Annex 1 of the tool. Coal power plants in South Africa use the FBS (based on interview with ESKOM) while the gas turbines use the open cycle technology.

## CDM projects in SA
Grid connected CDM Projects in South Africa
CDM Registration Number | Name | Description | Methodology Type | Registration Date | Monitoring Period (Based on Monitoring Report) | Comissioning/ Power production Start Date | Electricity Generation (MWh) | Electricity generation per month | Electricity generation in relevant year (MWh) | Relevant Year(s) | GEF | Contacts | Website Link
446 | PetroSA biogas to energy | Waste water | AMS-I.D. | 2006-09-29 | 2nd monitoring period 1 Oct 2008 – 30 November 2009 | 2007-09-01 | 25226 | 1940.4615 | 23285.5385 | 2009-2011 | 1.28 | MethCap SPV1 (Pty) Ltd, EMAIL:info@biothermenergy.com | http://cdm.unfccc.int/Projects/DB/PriceWaterhouseCoopers1148482596.97/view
2692 | Bethlehem Hydroelectric project | Hydro | AMS-I.D. | 2009-10-08 | 08/10/2009 to 31/12/2009 | 2009-11-11 | 1497.188 | 748.594 | 8983.128 | 2010-2011 | 1.02 | Olivier Antoin Louis EMAIL: al@nuplanet.co.za | http://cdm.unfccc.int/Projects/DB/SGS-UKL1245061289.99/view
1921 | Durban landfill gas Bisasar Road project | Landfill | AM0010 | 2009-03-26 | 26th March to 31st August 2009 | 2008-03-01 | 13218 | 2643.6 | 31723.2 | 2009-2011 | 1 | John Parkin ,TEL: 27 (0)31 311 8820, EMAIL:JohnPa@dmws.durban.gov.za | http://cdm.unfccc.int/Projects/DB/TUEV-SUED1214927681.45/view
545 | Durban Landfill-gas-to-electricity project – Mariannhill and La Mercy Landfills | Landfill | AM0010 | 2006-12-15 | 2nd November 2007 to 28th February 2010 | 2006-11-01 | 3744 | 312 | 3744 | 2009-2011 | 0.958 & 1.00 | NAME: J. StrachanTEL: 27 (0)31 302 4821 EMAIL:lindsay@dmws.durban.gov.za | http://cdm.unfccc.int/Projects/DB/TUEV-SUED1154520464.04/view
The tabLe below provides an overview of the grid connected CDM projects in South Africa that have monitoring reports out already.
Data on electricty generation was extrapolated from these reports.
Note that for project 1921, the electricity generated is taken as 13218 based on (13218/1) i.e CO2 emissions divide by grid emission factor of 1
Divided by 2 instead of 3 because though the monitoring period is 3 months, the project generated power for two of those. See Monitoring report.
For this project, generation data is taken for the last 12 months as indicated in the monitoring report.