## Cover Page
Programme of Activities (PoA) for Sustainable Renewable Energy Power Generation in Papua New Guinea (PNG)
Cordinating and Managing Entity: PNG Power Ltd
CPA Implementer :
CPA Title :
Technology :
Methodology :
Version : 01
Date | : | 2012-05-01

## AMS I.A
AMS I.A. Electricity generation by the user version 14
Calculated/Default Value
Please input value
Technology |  |  |  | (E.g Hydro,Wind,Geothermal,etc)
| Description |  | Value | Units | Source/Remarks
Baseline Emissions
| Baseline Emission Option |  | Option 1
| Baseline Emissions (BECO2) |  | 0
| Annual Energy Baseline (EBL) |  | 0 | kWh/year | In case of retrofit or capacity addition please refer the relevant paragraphs in AMS I.D for net electricity produced
| CO2 emission factor |  | 0.8 | kg CO2/kWH | Default CO2 emission factor as per AMS I.A for Option 1 and Option 2
| Total Energy Consumed |  |  | kWh
| Distribution Losses |  | 20% | % | Default value as per AMS I.A
Option 3
| Baseline Emissions (BECO2) |  | 0
| Fuel Type Replaced |  | Diesel
| Amount of fuel consumption |  |  | tonnes/annum
| Net Calorific Value of Fuel |  |  | GJ/tonne
| CO2 emission factor of fuel type |  |  | tCO2/GJ
Project Emissions
| Total Project Emissions |  | 0 | tCO2/annum
a) Emissions for Geothermal Project due to relase of non condensable gases
| Project Emissions from opertion of geothermal plant |  | 0 | tCO2/annum
| Average mass fraction of carbon dioxide in the produced steam in year y |  |  | tCO2/t steam
| Average mass fraction of methane in the produced steam in year y |  |  | tCH4/t steam
| Global warming potential of methane valid for the relevant commitment period |  | 21
| Quantity of steam produced in year y |  |  | t steam/year
b) Emissions from water reservoirs of hydro power plants
| Project Emissions from opertion of hydropower plant |  | 0
| Power Density |  |  | Insert PD value'
If power density > 4 but < 10
| Project emissions from water reservoirs |  | 0 | tCO2/year
| Default emission factor for emissions from reservoirs of hydro power plants in year y |  | 90 | kgCO2e/MWh | Default Value
| Total electricity produced by the project activity, including the electricity supplied to the grid and the electricity supplied to internal loads, in year y |  |  | MWh
c)Emissions due to fossil fuel combustion in CPA
| CO2 emissions from fossil fuel combustion in process |  | 0
| Fuel Type i consumed in project activity |  | Diesel
| Quantity of fuel type i combusted in process j during the year y |  |  | tonnes/year
| CO2 emission coefficient of fuel type i in year y |  | 0 | tCO2/tonne
| Option selected for calculating emissions as suggested in Tool to calculate project or leakage CO2 emissions from fossil fuel combustion |  | Option A
Option A : The CO2 emission coefficient COEFi,y is calculated based on the chemical composition of the fossil fuel type i
| Weighted average mass fraction of carbon in fuel type i in year y |  |  | tC/tonne of fuel
| Conversion from C to CO2 |  | 3.6667
Option B : The CO2 emission coefficient COEFi,y is calculated based on net calorific value and CO2 emission factor of the fuel type i
| Weighted average net calorific value of the fuel type |  |  | GJ/tonne
| Weighted average CO2 emission factor of fuel type i in year y |  |  | tCO2/GJ
d) Emissions due to electrcity consumption in CPA
| Project emissions from electricity consumption in year y |  | 0 | tCO2/year
| Quantity of electricity consumed by the project electricity consumption source j in year y |  |  | MWh
| Emission factor for electricity generation for source j in year y |  |  | tCO2/MWh
Please refer Option A/B/C provided in 'Tool to calculate baseline, project and/or leakage emissions from electricity consumption' for determining Emission Factor
| Average technical transmission and distribution losses for providing electricity |  |  | %
Leakage
Leakage emissions |  |  | 0 | tCO2e/year
Please refer general guidance in PoA-DD for leakage conditions
Emission Reductions |  |  | 0 | tCO2e/year
| Option 1 | Option A
| Option 2 | Option B
Option 3

## AMS I.D
AMS I.D. Grid connected renewable electricity generation version 17
Calculated/Default Value
Please input value
Project Information
| Installed Capacity |  |  | MW
| Annual Operating Hours |  |  | hours
| Net electrcity exported |  |  | MWh/year
| Technology used |  |  | (E.g Hydro,Wind,Geothermal,etc)
| Description |  | Value | Units | Source/Remarks
Baseline Emissions
| Baseline Emissions (BECO2) |  | 0
| Quantity of net electricity supplied to the grid (EGBLy) |  | 0 | MWh/year | In case of retrofit or capacity addition please refer the relevant paragraphs in AMS I.D for net electricity produced
| CO2 emission factor |  | 0.7 | tCO2/MWh
Emission Factor
| Combined margin (CM) as per 'Tool to determine Emission Factor for an electricity system' |  | 0.8 | tCO2/MWh
| Weighted average emissions of the current generation mix |  | 0.7 | tCO2/MWh
Project Emissions
| Total Project Emissions |  | 0 | tCO2/annum
a) Emissions for Geothermal Project due to relase of non condensable gases
| Project Emissions from opertion of geothermal plant |  | 0 | tCO2/annum
| Average mass fraction of carbon dioxide in the produced steam in year y |  |  | tCO2/t steam
| Average mass fraction of methane in the produced steam in year y |  |  | tCH4/t steam
| Global warming potential of methane valid for the relevant commitment period |  | 21
| Quantity of steam produced in year y |  |  | t steam/year
b) Emissions from water reservoirs of hydro power plants
| Project Emissions from opertion of hydropower plant |  | 0
| Power Density |  |  | Insert PD value'
If power density > 4 but < 10
| Project emissions from water reservoirs |  | 0 | tCO2/year
| Default emission factor for emissions from reservoirs of hydro power plants in year y |  | 90 | kgCO2e/MWh | Default Value
| Total electricity produced by the project activity, including the electricity supplied to the grid and the electricity supplied to internal loads, in year y |  |  | MWh
c)Emissions due to fossil fuel combustion in CPA
| CO2 emissions from fossil fuel combustion in process |  | 0
| Fuel Type i consumed in project activity |  | Diesel
| Quantity of fuel type i combusted in process j during the year y |  |  | tonnes/year
| CO2 emission coefficient of fuel type i in year y |  | 0 | tCO2/tonne
| Option selected for calculating emissions as suggested in Tool to calculate project or leakage CO2 emissions from fossil fuel combustion |  | Option A
Option A : The CO2 emission coefficient COEFi,y is calculated based on the chemical composition of the fossil fuel type i
| Weighted average mass fraction of carbon in fuel type i in year y |  |  | tC/tonne of fuel
| Conversion from C to CO2 |  | 3.6667
Option B : The CO2 emission coefficient COEFi,y is calculated based on net calorific value and CO2 emission factor of the fuel type i
| Weighted average net calorific value of the fuel type |  |  | GJ/tonne
| Weighted average CO2 emission factor of fuel type i in year y |  |  | tCO2/GJ
d) Emissions due to electrcity consumption in CPA
| Project emissions from electricity consumption in year y |  | 0 | tCO2/year
| Quantity of electricity consumed by the project electricity consumption source j in year y |  |  | MWh
| Emission factor for electricity generation for source j in year y |  |  | tCO2/MWh
Please refer Option A/B/C provided in 'Tool to calculate baseline, project and/or leakage emissions from electricity consumption' for determining Emission Factor
| Average technical transmission and distribution losses for providing electricity |  |  | %
Leakage
Leakage emissions |  |  | 0 | tCO2e/year
Please refer general guidance in PoA-DD for leakage conditions
Emission Reductions |  |  | 0 | tCO2e/year
| Option 1 | Option A
| Option 2 | Option B
Option 3

## AMS I.F
AMS I.F. Renewable electricity generation for captive use and mini-grid version 02
Calculated/Default Value
Please input value
Project Information
| Installed Capacity |  |  |  |  | MW
| Annual Operating Hours |  |  |  | - | hours
| Net electrcity exported |  |  |  |  | MWh/year
| Technology used |  |  |  |  | (E.g Hydro,Wind,Geothermal,etc)
| Description |  |  |  | Value | Units | Source/Remarks
Baseline Emissions
| Baseline Emissions (BECO2) |  |  |  | 0
| Quantity of net electricity supplied to the grid (EGBLy) |  |  |  | 0 | MWh/year | In case of retrofit or capacity addition please refer the relevant paragraphs in AMS I.D for net electricity produced
| Energy Source displaced |  |  |  | Mini - Grid
| CO2 emission factor (EFCO2) |  |  |  | 0.8 | tCO2/MWh
Emission Factor
| For Grid Displacement |  |  |  | 0 |  | This is as per procedure provided in AMS I.D
| Combined margin (CM) as per 'Tool to determine Emission Factor for an electricity system' |  |  |  |  | tCO2/MWh
| Weighted average emissions of the current generation mix |  |  |  |  | tCO2/MWh
For Mini Grid Displacement
| Emission factor for mini grid if all generators use exclusively fuel oil and/or diesel fuel (default values) |  |  |  | 0.8 | tCO2/MWh | Please update as per table I.F.1 in AMS I.F
For Captive Displacement
| EF calculated as Tool to calculate baseline, project and/or leakage emissions from electricity consumption. |  |  |  |  | tCO2/MWh
Please refer Option A/B/C provided in 'Tool to calculate baseline, project and/or leakage emissions from electricity consumption' for determining Emission Factor
For Grid and Captive Displacement
| Emission Factor |  |  |  | 0 | tCO2/MWh
| Is facility new or existing ? |  |  |  | Existing facility
| For existing facility emission factor |  |  |  | 0 | tCO2/MWh
| Weightage of Grid in overall mix |  |  |  |  | %
| Weightage of Captive in overall mix |  |  |  | 100% | %
Project Emissions
| Total Project Emissions |  |  |  | 0 | tCO2/annum
a) Emissions for Geothermal Project due to relase of non condensable gases
| Project Emissions from opertion of geothermal plant |  |  |  | 0 | tCO2/annum
| Average mass fraction of carbon dioxide in the produced steam in year y |  |  |  |  | tCO2/t steam
| Average mass fraction of methane in the produced steam in year y |  |  |  |  | tCH4/t steam
| Global warming potential of methane valid for the relevant commitment period |  |  |  | 21
| Quantity of steam produced in year y |  |  |  |  | t steam/year
b) Emissions from water reservoirs of hydro power plants
| Project Emissions from opertion of hydropower plant |  |  |  | 0 |  | The project do not result in any large reservoir
| Power Density |  |  |  |  | Insert PD value'
If power density > 4 but < 10
| Project emissions from water reservoirs |  |  |  | 0 | tCO2/year
| Default emission factor for emissions from reservoirs of hydro power plants in year y |  |  |  | 90 | kgCO2e/MWh | Default Value
| Total electricity produced by the project activity, including the electricity supplied to the grid and the electricity supplied to internal loads, in year y |  |  |  |  | MWh
c)Emissions due to fossil fuel combustion in CPA
| CO2 emissions from fossil fuel combustion in process |  |  |  | 0
| Fuel Type i consumed in project activity |  |  |  | Diesel
| Quantity of fuel type i combusted in process j during the year y |  |  |  |  | tonnes/year
| CO2 emission coefficient of fuel type i in year y |  |  |  | 0 | tCO2/tonne
| Option selected for calculating emissions as suggested in Tool to calculate project or leakage CO2 emissions from fossil fuel combustion |  |  |  | Option A
Option A : The CO2 emission coefficient COEFi,y is calculated based on the chemical composition of the fossil fuel type i
| Weighted average mass fraction of carbon in fuel type i in year y |  |  |  |  | tC/tonne of fuel
| Conversion from C to CO2 |  |  |  | 3.6667
Option B : The CO2 emission coefficient COEFi,y is calculated based on net calorific value and CO2 emission factor of the fuel type i
| Weighted average net calorific value of the fuel type |  |  |  |  | GJ/tonne
| Weighted average CO2 emission factor of fuel type i in year y |  |  |  |  | tCO2/GJ
d) Emissions due to electrcity consumption in CPA
| Project emissions from electricity consumption in year y |  |  |  | 0 | tCO2/year
| Quantity of electricity consumed by the project electricity consumption source j in year y |  |  |  |  | MWh
| Emission factor for electricity generation for source j in year y |  |  |  |  | tCO2/MWh
Please refer Option A/B/C provided in 'Tool to calculate baseline, project and/or leakage emissions from electricity consumption' for determining Emission Factor
| Average technical transmission and distribution losses for providing electricity |  |  |  |  | %
Leakage
Leakage emissions |  |  |  |  | 0 | tCO2e/year
Please refer general guidance in PoA-DD for leakage conditions
Emission Reductions |  |  |  |  | 0 | tCO2e/year
| Option 1 | Option A | Grid | New facility
| Option 2 | Option B | Mini - Grid | Existing facility
| Option 3 |  | Captive
Grid and Captive