## Cover Page
PoA
Title: PoA for fuel switching at micro and small-sized enterprises in Egypt
Version: 04
Date of completion: 14 November, 2012
Appendix 4 in the PoA-DD shows examples of typical CPA facilities that could be included under this POA under Type 1 and Type 2 CPA

## Leakage Emission Factors
Data on Fugitive Emissions of Oil "According to Egypt Second National Communication"
| Parameter | Unit | Value | Source of Data
| Consumption of Oil | MTOE | 28 | Egypt Second National Communication: Figure I.9, 2004/2005 curve, Page 15
| Total Egyptian fugitive emissions | Mt CO2e | 10.81 | Egypt Second National Communication: Page 33
| Share percantage of oil in the fugitive emissions | % | 99 | Egypt Second National Communication: Page 33
Estimation of Emission factor for upstream fugitive methane emissions from production of the oil: EFk,upstream,CH4
| Parameter | Unit | Value | Source of Data
| EFk,upstream,CH4 | tCH4/GJ | 0.00043469 | Calculated from data in Egypt Second National Communication Data
Data on Fugitive Emissions of NG "According to Egypt Second National Communication"
| Parameter | Unit | Value | Source of Data
| Consumption of NG | MTOE | 23 | Egypt Second National Communication: Figure I.9, 2004/2005 curve, Page 15
| Total Egyptian fugitive emissions | Mt CO2e | 10.81 | Egypt Second National Communication: Page 33
| Share percantage of NG in the fugitive emissions | % | 1 | Egypt Second National Communication: Page 33
Estimation of Emission factor for upstream fugitive methane emissions from production, transportation and distribution of NG: EFNG,upstream,CH4
| Parameter | Unit | Value | Source of Data
| EFNG,upstream,CH4 | tCH4/GJ | 5.3453e-06 | Calculated from data in Egypt Second National Communication
Unit Conversions:
| From | To | Factor
| MTOE | GJ | 41870000
| tCO2 | tCH4 | 0.047619

## Type 1 ER Sheet
Example of a typical CPA Facility that could be included under this PoA as Type 1 CPA (applying AMS-III.B, Version 16)
Data on Light fuel oil (LFO) consumption in Bakery 01
| Parameter | Unit | Bakery 01 | Source of Data
| Raw material consumption | Shewal Flour / day | 20 | Bakery 01 documentation
| Fuel Requirements | Liter Diesel oil / Shewal | 12 | National data
| Yearly Fuel Consumption | Ton Diesel/yr | 87.162 | Calculated
Light fuel oil (LFO) and natural gas (NG) parameters:
| Parameter | Unit | Value | Source of Data
| NCVLFO | TJ/ton diesel oil | 0.0419 | EEAA/EPAP Report - Self-monitoring manual for energy generating plants
| C-contentLFO | wt.% | 86.3% | EEAA/EPAP Report - Self-monitoring manual for energy generating plants
| EFCO2,LFO | tCO2/TJ | 75.5211 | Calculated from EEAA/EPAP report data according to IPCC guidelines
| NCVNG | TJ/ton NG | 0.04983 | EEAA/EPAP Report - Self-monitoring manual for energy generating plants
| C-contentNG | wt.% | 75% | EEAA/EPAP Report - Self-monitoring manual for energy generating plants
| EFCO2,NG | tCO2/TJ | 55.1876 | Calculated according to IPCC guidelines
| ρDiesel oil | kg/m3 | 995 | The Egyptian General Petroleum Corporation (EGPC)
Estimation of baseline emissions for project activity: BEy
| Parameter | Unit | Value | Source of Data
| FFproject,y | Ton NG/yr | 73.2909 | Calculated
| BEy | tCO2e/yr | 275.8096
Estimation of project activity emissions: PEy
| Parameter | Unit | Value
| PEy | tCO2e/yr | 201.5501
Estimation of leakage emissions for project activity: LEy
| Parameter | Unit | Value | Source of Data
| GWPCH4 | tCO2e/tCH4 | 21 | IPCC (UNFCCC website: http://unfccc.int/ghg_data/items/3825.php)
| LEy | tCO2e/yr | -32.9282 | Negative leakage emissions are not included in the calculation of ERs
Estimation of emission reductions: ER
| ER | tCO2e/yr | 74.2595
Total estimation of emission reductions over the 10 years crediting period:
| ER | tCO2e | 742.5952

## Type 2 ER sheet
Example of a typical CPA Facility that could be included under this PoA as Type 2 CPA (applying AMS-III.Z, Version 04)
Data on Heavy Fuel Oil (HFO) consumption and brick productivity in Dahab Brick Plant
| Parameter | Unit | Value
| Monthly Fuel Consumption | Ton HFO / month | 136.1
| Yearly Fuel Consumption | Ton HFO / year | 1633.2
| Monthly Brick Productivity | Bricks/Month | 1620000
| Mass of the produced brick | Kg/Brick | 1.75
| Yearly Brick Productivity | Kg Bricks/year | 34020000
Heavy fuel oil (HFO) and natural gas (NG) parameters:
| Parameter | Unit | Value | Source of Data
| NCVHFO | TJ/ton HFO | 0.04108 | EEAA/EPAP Report - Self-monitoring manual for energy generating plants
| C-contentLFO | wt.% | 86% | EEAA/EPAP Report - Self-monitoring manual for energy generating plants
| EFCO2,HFO | tCO2/TJ | 76.7608 | Calculated from EEAA/EPEAP report data according to IPCC guidelines
| NCVNG | TJ/ton NG | 0.04983 | EEAA/EPAP Report - Self-monitoring manual for energy generating plants
| C-contentNG | wt.% | 75% | EEAA/EPAP Report - Self-monitoring manual for energy generating plants
| EFCO2,NG | tCO2/TJ | 55.1876 | Calculated according to IPCC guidelines
Estimation of emission factor for the baseline situation: EFBSL
| Parameter | Unit | Value | Source of Data
| FCBL,HFO | Ton HFO/Year | 1633.2 | CPA Facilities data
| PHY | Kg Bricks/year | 34020000 | CPA Facilities data
| EFBL | tCO2/Kg Bricks | 0.00015138
Estimation of baseline emissions for project activity: BEy
| Parameter | Unit | Value | Source of Data
| PPJ | Kg Bricks/year | 34020000 | Estimate for ex-ante Calculations
| BEy | tCO2e/yr | 5150.024
Estimation of project activity emissions: PEy
| Parameter | Unit | Value | Source of Data
| FCNG,y | Ton NG/year | 1346.4149 | Calculated from CPA Facilities historical data
| COEFNG,y | tCO2/ton NG | 2.75
| PEy | tCO2e/yr | 3702.6411
Estimation of leakage emissions for project activity: LEy
| Parameter | Unit | Value | Source of Data
| GWPCH4 | tCO2e/tCH4 | 21 | IPCC (UNFCCC website: http://unfccc.int/ghg_data/items/3825.php)
| LEy | tCO2e/yr | -604.9175
Estimation of emission reductions: ER
| ER | tCO2e/yr | 1447.3829
Total estimation of emission reductions over the 10 years crediting period:
| ER | tCO2e | 14473.8294