## Certified Emission Reduction
Year |  | 2013-14 | 2014-15 | 2015-16 | 2016-17 | 2017-18 | 2018 - 19 | 2019 - 20 | 2020 - 21 | 2021 - 22 | 2022 - 23
On-Site Project Emission Reductions
Generation capacity , kW |  | 29400 | 29400 | 29400 | 29400 | 29400 | 29400 | 29400 | 29400 | 29400 | 29400
Plant load factor, % |  | 22.12% | 22.12% | 22.12% | 22.12% | 22.12% | 22.12% | 22.12% | 22.12% | 22.12% | 22.12%
No. of hours of plant operation per annum |  | 8760 | 8760 | 8760 | 8760 | 8760 | 8760 | 8760 | 8760 | 8760 | 8760
No. of units generated in a year, MWh |  | 56968.7328 | 56968.7328 | 56968.7328 | 56968.7328 | 56968.7328 | 56968.7328 | 56968.7328 | 56968.7328 | 56968.7328 | 56968.7328
No. of units exported to grid, MWh |  | 56968.73 | 56968.73 | 56968.73 | 56968.73 | 56968.73 | 56968.73 | 56968.73 | 56968.73 | 56968.73 | 56968.73
No. of units replaced in the grid, MWh |  | 56968.73 | 56968.73 | 56968.73 | 56968.73 | 56968.73 | 56968.73 | 56968.73 | 56968.73 | 56968.73 | 56968.73
Baseline emission factor considered, tCO2/MWh |  | 0.9527 | 0.9527 | 0.9527 | 0.9527 | 0.9527 | 0.9527 | 0.9527 | 0.9527 | 0.9527 | 0.9527
Baseline emissions, tones |  | 54274 | 54274 | 54274 | 54274 | 54274 | 54274 | 54274 | 54274 | 54274 | 54274
Project emissions, tones |  | 0 | 0 | 0 | 0 | 0 | 0 | 0 | 0 | 0 | 0
Carbon emission reductions in a year |  | 54274 | 54274 | 54274 | 54274 | 54274 | 54274 | 54274 | 54274 | 54274 | 54274
Length of crediting period | 10 years
Total number of CERs |  | 542740

## Grid Emission Factor
| 2008 - 09 | 2009 - 10 | 2010 - 11
Net electricity generated (GWh) | 421802.6328 | 462327.0945 | 476986.7213
Simple OM (tCO2/MWh) (incl. Imports) | 1.0065 | 0.9777 | 0.9706
OM - 3 Year generation weighted average (tCO2/MWh) | 0.9841
Build Margin (tCO2/MWh) | 0.8587
Weighting of OM | 0.75
Weighting of BM | 0.25
Combined Emission Factor | 0.9527

## Results
CENTRAL ELECTRICITY AUTHORITY: CO2 BASELINE DATABASE
VERSION |  |  | 7.0
DATE |  |  | 2012-01-01
BASELINE METHODOLOGY |  |  | ACM0002 / Ver 12.2.0 and "Tool to Calculate the Emission Factor for an Electricity System", Version 2.2.1
EMISSION FACTORS
Weighted Average Emission Rate (tCO2/MWh) (excl. Imports) | [5 empty] | Weighted Average Emission Rate (tCO2/MWh) (incl. Imports) (2)
| 2006-07 | 2007-08 | 2008-09 | 2009-10 | 2010-11 |  | 2006-07 | 2007-08 | 2008-09 | 2009-10 | 2010-11
NEWNE | 0.8288 | 0.82009 | 0.84298 | 0.83145 | 0.8088 | NEWNE | 0.82446 | 0.81269 | 0.83335 | 0.82338 | 0.80104
South | 0.71627 | 0.72234 | 0.74923 | 0.74683 | 0.74224 | South | 0.71627 | 0.72234 | 0.75972 | 0.74833 | 0.75239
India | 0.80107 | 0.79656 | 0.8209 | 0.81135 | 0.79342 | India | 0.79725 | 0.79024 | 0.81371 | 0.80533 | 0.78756
Simple Operating Margin (tCO2/MWh) (excl. Imports) (1) | [5 empty] | Simple Operating Margin (tCO2/MWh) (incl. Imports) (1) (2)
| 2006-07 | 2007-08 | 2008-09 | 2009-10 | 2010-11 |  | 2006-07 | 2007-08 | 2008-09 | 2009-10 | 2010-11
NEWNE | 1.0164 | 1.013 | 1.0206 | 0.98914 | 0.98208 | NEWNE | 1.0085 | 0.9999 | 1.0066 | 0.97774 | 0.97066
South | 0.99912 | 0.99086 | 0.97044 | 0.94113 | 0.93963 | South | 0.99912 | 0.99086 | 0.97292 | 0.9415 | 0.94188
India | 1.0125 | 1.0081 | 1.0094 | 0.97823 | 0.97259 | India | 1.0064 | 0.99797 | 0.99857 | 0.96949 | 0.96379
Build Margin (tCO2/MWh) (excl. Imports) | [5 empty] | Build Margin (tCO2/MWh) (not adjusted for imports)
| 2006-07 | 2007-08 | 2008-09 | 2009-10 | 2010-11 |  | 2006-07 | 2007-08 | 2008-09 | 2009-10 | 2010-11
NEWNE | 0.63131 | 0.59771 | 0.67548 | 0.81231 | 0.85878 | NEWNE | 0.63131 | 0.59771 | 0.67548 | 0.81231 | 0.85878
South | 0.70128 | 0.71332 | 0.81792 | 0.7634 | 0.73389 | South | 0.70128 | 0.71332 | 0.81792 | 0.7634 | 0.73389
India | 0.64849 | 0.62533 | 0.70903 | 0.80014 | 0.83 | India | 0.64849 | 0.62533 | 0.70903 | 0.80014 | 0.83
Combined Margin (tCO2/MWh) (excl. Imports) (1) | [5 empty] | Combined Margin in tCO2/MWh (incl. Imports) (1) (2)
| 2006-07 | 2007-08 | 2008-09 | 2009-10 | 2010-11 |  | 2006-07 | 2007-08 | 2008-09 | 2009-10 | 2010-11
NEWNE | 0.82385 | 0.80535 | 0.84805 | 0.90072 | 0.92043 | NEWNE | 0.81989 | 0.79881 | 0.84102 | 0.89502 | 0.91472
South | 0.8502 | 0.85209 | 0.89418 | 0.85226 | 0.83676 | South | 0.8502 | 0.85209 | 0.89542 | 0.85245 | 0.83789
India | 0.83052 | 0.81671 | 0.85922 | 0.88919 | 0.90129 | India | 0.82747 | 0.81165 | 0.8538 | 0.88482 | 0.89689
(1) Operating margin is based on the data for the same year. This corresponds to the ex post option | [5 empty] | (1) Operating margin is based on the data for the same year. This corresponds to the ex post option
given in "Tool to Calculate the Emission Factor for an Electricity System", Ver. 2.2.1 (p.6) | [5 empty] | given in "Tool to Calculate the Emission Factor for an Electricity System", Ver. 2.2.1 (p.6)
(2) Adjustments for imports from other Indian grids are based on operating margin of exporting grid.
For imports from other countries, an emission factor of zero is used.
See "Tool to Calculate the Emission Factor for an Electricity System", Ver. 2.2.1 (p.4), option b
GENERATION DATA | [5 empty] | EMISSION DATA
Gross Generation Total (GWh) | [5 empty] | Absolute Emissions Total (tCO2)
| 2006-07 | 2007-08 | 2008-09 | 2009-10 | 2010-11 |  | 2006-07 | 2007-08 | 2008-09 | 2009-10 | 2010-11
NEWNE | 499380.1344 | 531539.4254 | 548955.5413 | 586311.4387 | 622446.5413 | NEWNE | 385692793.7748 | 406861785.2418 | 430502441.5656 | 453067520.1346 | 468438871.2802
South | 161897.0061 | 167379.0528 | 167587.0737 | 180638.0867 | 185257.298 | South | 109020455.8978 | 113586133.2941 | 117880640.0817 | 126786214.6568 | 129093635.8242
India | 661277.1405 | 698918.4782 | 716542.615 | 766949.5254 | 807703.8394 | India | 494713249.6725 | 520447918.5359 | 548383081.6473 | 579853734.7915 | 597532507.1044
Net Generation Total (GWh) | [5 empty] | Absolute Emissions OM (tCO2)
| 2006-07 | 2007-08 | 2008-09 | 2009-10 | 2010-11 |  | 2006-07 | 2007-08 | 2008-09 | 2009-10 | 2010-11
NEWNE | 465361.3235 | 496119.0335 | 510692.735 | 544915.1644 | 579181.1747 | NEWNE | 385692793.7748 | 406861785.2418 | 430502441.5656 | 453067520.1346 | 468438871.2802
South | 152205.9519 | 157247.0522 | 157336.4474 | 169765.0921 | 173925.0798 | South | 109020455.8978 | 113586133.2941 | 117880640.0817 | 126786214.6568 | 129093635.8242
India | 617567.2754 | 653366.0857 | 668029.1824 | 714680.2565 | 753106.2546 | India | 494713249.6725 | 520447918.5359 | 548383081.6473 | 579853734.7915 | 597532507.1044
Share of Must-Run (Hydro/Nuclear) (% of Net Generation) | [5 empty] | Absolute Emissions BM (tCO2)
| 2006-07 | 2007-08 | 2008-09 | 2009-10 | 2010-11 |  | 2006-07 | 2007-08 | 2008-09 | 2009-10 | 2010-11
NEWNE | 18.46% | 19.04% | 17.41% | 15.94% | 17.64% | NEWNE | 59042466.7504 | 60193616.2008 | 69297387.3237 | 88593337.1916 | 101146601.391
South | 28.31% | 27.1% | 22.8% | 20.65% | 21.01% | South | 21348181.7816 | 22550310.2382 | 25851338.3795 | 27558554.7391 | 25882886.3391
India | 20.89% | 20.98% | 18.68% | 17.06% | 18.42% | India | 80390648.5319 | 82743926.439 | 95148725.7032 | 116151891.9307 | 127029487.7302
Net Generation in Operating Margin (GWh) | [5 empty] | IMPORT DATA
| 2006-07 | 2007-08 | 2008-09 | 2009-10 | 2010-11
NEWNE | 379470.5978 | 401641.586 | 421802.6329 | 458043.0846 | 476986.7213 | Net Imports (GWh) - Net exporting grids are set to zero
South | 109116.3775 | 114633.7617 | 121471.2505 | 134716.8722 | 137387.2566 |  | 2006-07 | 2007-08 | 2008-09 | 2009-10 | 2010-11
India | 488586.9753 | 516275.3477 | 543273.8834 | 592759.9567 | 614373.978 | NEWNE | 5126.47 | 8192.618 | 0 | 4284.01 | 0
[6 empty] | South | 0 | 0 | 6325.944 | 1057.1 | 7689.2
20% of Net Generation (GWh)
| 2006-07 | 2007-08 | 2008-09 | 2009-10 | 2010-11
NEWNE | 93072.2647 | 99223.8067 | 102138.547 | 108983.0329 | 115836.2349 | Share of Net Imports (% of Net Generation)
South | 30441.1904 | 31449.4104 | 31467.2895 | 33953.0184 | 34785.016 |  | 2006-07 | 2007-08 | 2008-09 | 2009-10 | 2010-11
India | 123513.4551 | 130673.2171 | 133605.8365 | 142936.0513 | 150621.2509 | NEWNE | 1.102% | 1.651% | 0% | 0.7862% | 0%
[6 empty] | South | 0% | 0% | 4.021% | 0.6227% | 4.421%
Net Generation in Build Margin (GWh)
| 2006-07 | 2007-08 | 2008-09 | 2009-10 | 2010-11
NEWNE | 93523.7258 | 100706.7705 | 102589.1968 | 109063.9098 | 117779.2273
South | 30441.654 | 31613.2737 | 31606.0663 | 36099.9073 | 35267.9329
India | 123965.3797 | 132320.0442 | 134195.263 | 145163.8171 | 153047.1602

## Data
S_NO | NAME | UNIT_NO | DT_ COMM | CAPACITY MW AS ON 31/03/2011 | REGION | STATE | SECTOR | SYSTEM | TYPE | FUEL 1 | FUEL 2 | Aux Total Net Gen | 2006-07 Net Generation GWh | 2006-07 Absolute Emissions t CO2 | 2006-07 Specific Emissions t CO2/MWh | 2006-07 in Operating Margin | 2006-07 in Build Margin | 2007-08 Net Generation GWh | 2007-08 Absolute Emissions t CO2 | 2007-08 Specific Emissions t CO2/MWh | 2007-08 in Operating Margin | 2007-08 in Build Margin | 2008-09 Net Generation GWh | 2008-09 Absolute Emissions t CO2 | 2008-09 Specific Emissions t CO2/MWh | 2008-09 in Operating Margin | 2008-09 in Build Margin | 2009-10 Net Generation GWh | 2009-10 Absolute Emissions t CO2 | 2009-10 Specific Emissions t CO2/MWh | 2009-10 in Operating Margin | 2009-10 in Build Margin | 2010-11 Net Generation GWh | 2010-11 Absolute Emissions t CO2 | 2010-11 Specific Emissions t CO2/MWh | 2010-11 in Operating Margin | 2010-11 in Build Margin
1 | PATRATU | 0 |  | 770 | CR | JHARKHAND | STATE | JSEB | THERMAL | COAL | OIL | CR0 | 525.6 | 971969.0444 | 1.8493 | 1 |  | 586.474 | 1197381.1035 | 2.0417 | 1 |  | 890.376 | 1643623.7258 | 1.846 | 1 |  | 987.199 | 1699751.7008 | 1.7218 | 1 |  | 591.426 | 1059710.4405 | 1.7918 | 1
1 | PATRATU | 1 | 1966-10-01 | 40 | CR | JHARKHAND | STATE | JSEB | THERMAL | COAL | OIL | CR1
1 | PATRATU | 2 | 1967-06-01 | 40 | CR | JHARKHAND | STATE | JSEB | THERMAL | COAL | OIL | CR2
1 | PATRATU | 3 | 1969-02-01 | 40 | CR | JHARKHAND | STATE | JSEB | THERMAL | COAL | OIL | CR3
1 | PATRATU | 4 | 1970-01-01 | 40 | CR | JHARKHAND | STATE | JSEB | THERMAL | COAL | OIL | CR4
1 | PATRATU | 5 | 1971-12-17 | 90 | CR | JHARKHAND | STATE | JSEB | THERMAL | COAL | OIL | CR5
1 | PATRATU | 6 | 1972-03-13 | 90 | CR | JHARKHAND | STATE | JSEB | THERMAL | COAL | OIL | CR6
1 | PATRATU | 7 | 1977-01-17 | 105 | CR | JHARKHAND | STATE | JSEB | THERMAL | COAL | OIL | CR7
1 | PATRATU | 8 | 1978-03-02 | 105 | CR | JHARKHAND | STATE | JSEB | THERMAL | COAL | OIL | CR8
1 | PATRATU | 9 | 1984-03-30 | 110 | CR | JHARKHAND | STATE | JSEB | THERMAL | COAL | OIL | CR9
1 | PATRATU | 10 | 1986-03-02 | 110 | CR | JHARKHAND | STATE | JSEB | THERMAL | COAL | OIL | CR10
2 | BARAUNI | 0 |  | 310 | CR | BIHAR | STATE | BSEB | THERMAL | COAL | OIL | CR0 | 26.5 | 62108.2801 | 2.3437 | 1 |  | 113.433 | 220627.9156 | 1.945 | 1 |  | 90.93 | 162712.8515 | 1.7894 | 1 |  | 226.6 | 440792.6631 | 1.9452 | 1 |  | 180.844 | 336913.8386 | 1.863 | 1
2 | BARAUNI | 1 | 1969-10-31 | 50 | CR | BIHAR | STATE | BSEB | THERMAL | COAL | OIL | CR1
2 | BARAUNI | 2 | 1971-11-30 | 50 | CR | BIHAR | STATE | BSEB | THERMAL | COAL | OIL | CR2
2 | BARAUNI | 3 | 1983-05-01 | 105 | CR | BIHAR | STATE | BSEB | THERMAL | COAL | OIL | CR3
2 | BARAUNI | 4 | 1985-03-31 | 105 | CR | BIHAR | STATE | BSEB | THERMAL | COAL | OIL | CR4
3 | KAHALGAON | 0 |  | 2340 | CR | BIHAR | CENTER | NTPC | THERMAL | COAL | OIL | CR0 | 6031 | 6072998 | 1.007 | 1 |  | 6138 | 6209405 | 1.0116 | 1 |  | 8398 | 8306663 | 0.98912 | 1 |  | 10083 | 9909790 | 0.98282 | 1 |  | 12962.73 | 12715237.0072 | 0.98091 | 1
3 | KAHALGAON | 1 | 1992-03-31 | 210 | CR | BIHAR | CENTER | NTPC | THERMAL | COAL | OIL | CR1
3 | KAHALGAON | 2 | 1994-03-17 | 210 | CR | BIHAR | CENTER | NTPC | THERMAL | COAL | OIL | CR2
3 | KAHALGAON | 3 | 1995-03-24 | 210 | CR | BIHAR | CENTER | NTPC | THERMAL | COAL | OIL | CR3
3 | KAHALGAON | 4 | 1996-03-18 | 210 | CR | BIHAR | CENTER | NTPC | THERMAL | COAL | OIL | CR4
3 | KAHALGAON | 5 | 2007-03-31 | 500 | CR | BIHAR | CENTER | NTPC | THERMAL | COAL | OIL | CR5 | 0 | 0 | 1 |  | 1 | 2334.9347 | 2334934.7015 | 1 |  | 1 | 2111 | 2005450 | 0.95 |  | 1 | 2516.5046 | 2473275.0521 | 0.98282 |  | 1 | 2453.2295 | 2406390.824 | 0.98091 |  | 1
3 | KAHALGAON | 6 | 2008-03-16 | 500 | CR | BIHAR | CENTER | NTPC | THERMAL | COAL | OIL | CR6 | 0 | 0 | 1 |  |  | 0 | 0 | 1 |  | 1 | 769 | 730550 | 0.95 |  | 1 | 2763.3903 | 2715919.6408 | 0.98282 |  | 1 | 2867.944 | 2813187.3211 | 0.98091 |  | 1
3 | KAHALGAON | 7 | 2009-07-31 | 500 | CR | BIHAR | CENTER | NTPC | THERMAL | COAL | OIL | CR7 | [15 empty] | 0 | 0 | 0.98282 |  | 1 | 2602.432 | 2552744.6514 | 0.98091 |  | 1
4 | TENUGHAT | 0 |  | 420 | CR | JHARKHAND | STATE | TVNL | THERMAL | COAL | OIL | CR0 | 2389 | 3173861.4293 | 1.3285 | 1 |  | 1607.94 | 2279264.9333 | 1.4175 | 1 |  | 2025.9 | 2922564.4201 | 1.4426 | 1 |  | 1846.39 | 2711910.8202 | 1.4688 | 1 |  | 2228 | 2842068.5546 | 1.2756 | 1
4 | TENUGHAT | 1 | 1994-04-14 | 210 | CR | JHARKHAND | STATE | TVNL | THERMAL | COAL | OIL | CR1
4 | TENUGHAT | 2 | 1996-10-10 | 210 | CR | JHARKHAND | STATE | TVNL | THERMAL | COAL | OIL | CR2
5 | JOJBERA | 0 |  | 427.5 | CR | JHARKHAND | PVT | TATA PCL | THERMAL | COAL | OIL | CR0 | 2442.5 | 2663901.6606 | 1.0906 | 1 |  | 2564 | 2898151.2381 | 1.1303 | 1 |  | 2687.9 | 3051600.8165 | 1.1353 | 1 |  | 2684.1 | 3034103.9658 | 1.1304 | 1 |  | 2761.3 | 3077204.8022 | 1.1144 | 1
5 | JOJBERA | 1 | 1995-12-22 | 67.5 | CR | JHARKHAND | PVT | TATA PCL | THERMAL | COAL | OIL | CR1 | 484 |  |  |  |  | 441.88 |  |  |  |  | 479.726
5 | JOJBERA | 2 | 2000-10-09 | 120 | CR | JHARKHAND | PVT | TATA PCL | THERMAL | COAL | OIL | CR2 | 534.7 | 561435 | 1.05 |  | 1 | 736.404 |  |  |  |  | 733.309
5 | JOJBERA | 3 | 2001-08-27 | 120 | CR | JHARKHAND | PVT | TATA PCL | THERMAL | COAL | OIL | CR3 | 748.9 | 786345 | 1.05 |  | 1 | 698.624 | 733555.2 | 1.05 |  | 1 | 790.232
5 | JOJBERA | 4 | 2005-09-23 | 120 | CR | JHARKHAND | PVT | TATA PCL | THERMAL | COAL | OIL | CR4 | 674.8 | 708540 | 1.05 |  | 1 | 687.098 | 721452.9 | 1.05 |  | 1 | 684.649 | 718881.45 | 1.05 |  | 1 | 794.6 | 899096.8784 | 1.1315 |  | 1 |  | 0
6 | CHANDRAPURA | 0 |  | 1250 | CR | JHARKHAND | CENTER | DVC | THERMAL | COAL | OIL | CR0 | 1876.091 | 2562830.5255 | 1.366 | 1 |  | 2146.126 | 2531484.7752 | 1.1796 | 1 |  | 2212.1064 | 2859636.1226 | 1.2927 | 1 |  | 1873.7449 | 2433705.0704 | 1.2988 | 1 |  | 2457.077 | 3190072.1275 | 1.2983 | 1
6 | CHANDRAPURA | 1 | 1964-09-30 | 130 | CR | JHARKHAND | CENTER | DVC | THERMAL | COAL | OIL | CR1
6 | CHANDRAPURA | 2 | 1964-11-30 | 130 | CR | JHARKHAND | CENTER | DVC | THERMAL | COAL | OIL | CR2
6 | CHANDRAPURA | 3 | 1968-06-30 | 130 | CR | JHARKHAND | CENTER | DVC | THERMAL | COAL | OIL | CR3
6 | CHANDRAPURA | 4 | 1974-03-31 | 120 | CR | JHARKHAND | CENTER | DVC | THERMAL | COAL | OIL | CR4
6 | CHANDRAPURA | 5 | 1975-03-31 | 120 | CR | JHARKHAND | CENTER | DVC | THERMAL | COAL | OIL | CR5
6 | CHANDRAPURA | 6 | 1979-03-29 | 120 | CR | JHARKHAND | CENTER | DVC | THERMAL | COAL | OIL | CR6
6 | CHANDRAPURA | 7 | 2009-11-04 | 250 | CR | JHARKHAND | CENTER | DVC | THERMAL | COAL | OIL | CR7 | [15 empty] | 0 |  | 0 |  | 1 | 20.064 | 25351.086 | 1.2635 |  | 1
6 | CHANDRAPURA | 8 | 2009-03-31 | 250 | CR | JHARKHAND | CENTER | DVC | THERMAL | COAL | OIL | CR8 | [15 empty] | 0 |  | 0 |  | 1 | 174.179 | 193129.1451 | 1.1088 |  | 1
7 | DURGAPUR | 0 |  | 340 | CR | WEST BENGAL | CENTER | DVC | THERMAL | COAL | OIL | CR0 | 1826.809 | 2474807.3013 | 1.3547 | 1 |  | 1482.688 | 1869478.7783 | 1.2609 | 1 |  | 1728.36 | 2212004.8087 | 1.2798 | 1 |  | 1824.302 | 2330115.4033 | 1.2773 | 1 |  | 1337.586 | 1811220.3442 | 1.3541 | 1
7 | DURGAPUR | 1 | 1967-05-31 | 130 | CR | WEST BENGAL | CENTER | DVC | THERMAL | COAL | OIL | CR1 | 659.037 |  |  |  |  | 679.651 |  |  |  |  | 459.183
7 | DURGAPUR | 2 | 1981-12-05 | 210 | CR | WEST BENGAL | CENTER | DVC | THERMAL | COAL | OIL | CR2 | 1167.772 |  |  |  |  | 803.038 |  |  |  |  | 1269.185
8 | BOKARO B | 0 |  | 630 | CR | JHARKHAND | CENTER | DVC | THERMAL | COAL | OIL | CR0 | 2957 | 4117231.5852 | 1.3924 | 1 |  | 3519 | 4770443.5679 | 1.3556 | 1 |  | 3086.65 | 4428620.5144 | 1.4348 | 1 |  | 3139.92 | 3853250.4557 | 1.2272 | 1 |  | 3039.86 | 4417486.4118 | 1.4532 | 1
8 | BOKARO B | 1 | 1986-03-24 | 210 | CR | JHARKHAND | CENTER | DVC | THERMAL | COAL | OIL | CR1 | [10 empty] | 932.69
8 | BOKARO B | 2 | 1990-11-07 | 210 | CR | JHARKHAND | CENTER | DVC | THERMAL | COAL | OIL | CR2 | [10 empty] | 996.89
8 | BOKARO B | 3 | 1993-03-31 | 210 | CR | JHARKHAND | CENTER | DVC | THERMAL | COAL | OIL | CR3 | [10 empty] | 1157.07
9 | MAITHON GT | 0 |  | 0 | CR | JHARKHAND | CENTER | DVC | THERMAL | DISL | n/a | CR0 | 0 | 0 | 0 | 1 |  | 0 | 0 | 0 | 1 |  | 0 | 0 | 0 | 1 |  | 0 | 0 | 0 | 1 |  | 0 | 0 | 0 | 1
9 | MAITHON GT | 1 | 1989-03-08 | 0 | CR | JHARKHAND | CENTER | DVC | THERMAL | DISL | n/a | CR1
9 | MAITHON GT | 2 | 1989-03-13 | 0 | CR | JHARKHAND | CENTER | DVC | THERMAL | DISL | n/a | CR2
9 | MAITHON GT | 3 | 1989-03-20 | 0 | CR | JHARKHAND | CENTER | DVC | THERMAL | DISL | n/a | CR3
10 | MEJIA | 0 |  | 1340 | CR | WEST BENGAL | CENTER | DVC | THERMAL | COAL | OIL | CR0 | 5609.92 | 5984607.4312 | 1.0668 | 1 |  | 5915.654 | 6308417.3982 | 1.0664 | 1 |  | 6441.5 | 6901438.1823 | 1.0714 | 1 |  | 6059.52 | 6514164.0474 | 1.075 | 1 |  | 7747.72 | 8366577.4971 | 1.0799 | 1
10 | MEJIA | 1 | 1995-12-21 | 210 | CR | WEST BENGAL | CENTER | DVC | THERMAL | COAL | OIL | CR1 | 1507.3 |  |  |  |  | 1427.35 |  |  |  |  | 1183.2
10 | MEJIA | 2 | 1997-03-24 | 210 | CR | WEST BENGAL | CENTER | DVC | THERMAL | COAL | OIL | CR2 | 1358.57 |  |  |  |  | 1444.58 |  |  |  |  | 1299.8
10 | MEJIA | 3 | 1998-03-25 | 210 | CR | WEST BENGAL | CENTER | DVC | THERMAL | COAL | OIL | CR3 | 1421.39 |  |  |  |  | 1067.586 |  |  |  |  | 1148.5
10 | MEJIA | 4 | 2004-10-12 | 210 | CR | WEST BENGAL | CENTER | DVC | THERMAL | COAL | OIL | CR4 | 1342.67 | 1432347.1386 | 1.0668 |  | 1 | 55.534 | 59221.1194 | 1.0664 |  | 1 | 1345.3 | 1441357.5699 | 1.0714 |  | 1 | 1301.78 | 1403686.189 | 1.0783
10 | MEJIA | 5 | 2007-03-31 | 250 | CR | WEST BENGAL | CENTER | DVC | THERMAL | COAL | OIL | CR5 | 0 | 0 | 1.0668 |  | 1 | 73.254 | 78117.6195 | 1.0664 |  | 1 | 927 | 993189.9705 | 1.0714 |  | 1 | 714.92 | 770044.6098 | 1.0771 |  | 1 | 1390.5989 | 1502034.5661 | 1.0801 |  | 1
10 | MEJIA | 6 | 2007-10-01 | 250 | CR | WEST BENGAL | CENTER | DVC | THERMAL | COAL | OIL | CR6 | [5 empty] | 0 | 0 | 1.0664 |  | 1 | 537.7 | 576093.039 | 1.0714 |  | 1 | 1259.99 | 1353557.5405 | 1.0743 |  | 1 | 1366.9034 | 1495537.968 | 1.0941 |  | 1
11 | TALCHER | 0 |  | 470 | CR | ORISSA | CENTER | NTPC | THERMAL | COAL | OIL | CR0 | 3189 | 3909082 | 1.2258 | 1 |  | 3135 | 3817799 | 1.2178 | 1 |  | 3364.65 | 4060777.8201 | 1.2069 | 1 |  | 3278 | 3968456 | 1.2106 | 1 |  | 3396 | 4104358.3885 | 1.2086 | 1
11 | TALCHER | 1 | 1967-12-17 | 62.5 | CR | ORISSA | CENTER | NTPC | THERMAL | COAL | OIL | CR1
11 | TALCHER | 2 | 1968-03-28 | 62.5 | CR | ORISSA | CENTER | NTPC | THERMAL | COAL | OIL | CR2
11 | TALCHER | 3 | 1968-07-11 | 62.5 | CR | ORISSA | CENTER | NTPC | THERMAL | COAL | OIL | CR3
11 | TALCHER | 4 | 1969-04-11 | 62.5 | CR | ORISSA | CENTER | NTPC | THERMAL | COAL | OIL | CR4
11 | TALCHER | 5 | 1982-03-24 | 110 | CR | ORISSA | CENTER | NTPC | THERMAL | COAL | OIL | CR5
11 | TALCHER | 6 | 1983-03-24 | 110 | CR | ORISSA | CENTER | NTPC | THERMAL | COAL | OIL | CR6
12 | I.B.VALLEY | 0 |  | 420 | CR | ORISSA | STATE | OPGC | THERMAL | COAL | OIL | CR0 | 2975.756 | 3047574.6856 | 1.0241 | 1 |  | 2734.302 | 2806304.0905 | 1.0263 | 1 |  | 2856.4 | 2927812.9491 | 1.025 | 1 |  | 2643.11 | 2733858.0117 | 1.0343 | 1 |  | 2843.82 | 2941446.7391 | 1.0343 | 1
12 | I.B.VALLEY | 1 | 1994-05-22 | 210 | CR | ORISSA | STATE | OPGC | THERMAL | COAL | OIL | CR1 | 1464.739 |  |  |  |  | 1623.478 |  |  |  |  | 1401.18
12 | I.B.VALLEY | 2 | 1995-10-22 | 210 | CR | ORISSA | STATE | OPGC | THERMAL | COAL | OIL | CR2 | 1511.017 |  |  |  |  | 1423.709 |  |  |  |  | 1455.22
13 | TALCHER STPS | 0 |  | 3000 | CR | ORISSA | CENTER | NTPC | THERMAL | COAL | OIL | CR0 | 22356 | 21238394 | 0.95001 | 1 |  | 23471 | 22076803 | 0.9406 | 1 |  | 21303 | 20145433 | 0.94566 | 1 |  | 22398 | 21227294 | 0.94773 | 1 |  | 21214 | 20100661.8608 | 0.94752 | 1
13 | TALCHER STPS | 1 | 1995-02-19 | 500 | CR | ORISSA | CENTER | NTPC | THERMAL | COAL | OIL | CR1 | 3386.5428 |  |  |  |  | 3911.8333 |  |  |  |  | 3436.7272
13 | TALCHER STPS | 2 | 1996-03-27 | 500 | CR | ORISSA | CENTER | NTPC | THERMAL | COAL | OIL | CR2 | 3580.211 |  |  |  |  | 3911.8333 |  |  |  |  | 3899.8647
13 | TALCHER STPS | 3 | 2003-01-04 | 500 | CR | ORISSA | CENTER | NTPC | THERMAL | COAL | OIL | CR3 | 4092.3312 | 3887750.1496 | 0.95001 |  | 1 | 3911.8333 | 3679467.1667 | 0.9406 |  | 1 | 3756.9947
13 | TALCHER STPS | 4 | 2003-10-25 | 500 | CR | ORISSA | CENTER | NTPC | THERMAL | COAL | OIL | CR4 | 3511.3171 | 3335781.7428 | 0.95001 |  | 1 | 3911.8333 | 3679467.1667 | 0.9406 |  | 1 | 3394.8428 | 3210373.0592 | 0.94566 |  | 1 | 3884.0012 | 3680990.932 | 0.94773 |  |  |  |  | 0.94752
13 | TALCHER STPS | 5 | 2004-05-13 | 500 | CR | ORISSA | CENTER | NTPC | THERMAL | COAL | OIL | CR5 | 3863.1576 | 3670033.2682 | 0.95001 |  | 1 | 3911.8333 | 3679467.1667 | 0.9406 |  | 1 | 3452.7538 | 3265137.3431 | 0.94566 |  | 1 | 3835.6493 | 3635166.2799 | 0.94773 |  |  |  |  | 0.94752
13 | TALCHER STPS | 6 | 2005-02-06 | 500 | CR | ORISSA | CENTER | NTPC | THERMAL | COAL | OIL | CR6 | 3922.601 | 3726504.9871 | 0.95001 |  | 1 | 3911.8333 | 3679467.1667 | 0.9406 |  | 1 | 3361.5807 | 3178918.4265 | 0.94566 |  | 1 | 3868.4369 | 3666240.2007 | 0.94773 |  | 1 |  |  | 0.94752
14 | BANDEL | 0 |  | 450 | CR | WEST BENGAL | STATE | WBPDC | THERMAL | COAL | OIL | CR0 | 1380.319 | 1845340.1482 | 1.3369 | 1 |  | 1980.564 | 2473692.7278 | 1.249 | 1 |  | 2255.9754 | 3114961.1943 | 1.3808 | 1 |  | 1784.6466 | 2504469.9308 | 1.4033 | 1 |  | 1595.08 | 2953025.6262 | 1.8513 | 1
14 | BANDEL | 1 | 1965-11-30 | 60 | CR | WEST BENGAL | STATE | WBPDC | THERMAL | COAL | OIL | CR1
14 | BANDEL | 2 | 1966-05-31 | 60 | CR | WEST BENGAL | STATE | WBPDC | THERMAL | COAL | OIL | CR2
14 | BANDEL | 3 | 1965-11-30 | 60 | CR | WEST BENGAL | STATE | WBPDC | THERMAL | COAL | OIL | CR3
14 | BANDEL | 4 | 1967-05-31 | 60 | CR | WEST BENGAL | STATE | WBPDC | THERMAL | COAL | OIL | CR4
14 | BANDEL | 5 | 1982-10-08 | 210 | CR | WEST BENGAL | STATE | WBPDC | THERMAL | COAL | OIL | CR5 | [11 empty] | 7
15 | SANTALDIH | 0 |  | 730 | CR | WEST BENGAL | STATE | WBPDC | THERMAL | COAL | OIL | CR0 | 1244.899 | 1986453.7066 | 1.5957 | 1 |  | 1408.767 | 2374402.5148 | 1.6854 | 1 |  | 1416 | 2523328.9146 | 1.782 | 1 |  | 1171.506 | 1863587.3862 | 1.5908 | 1 |  | 1386.72 | 1638618.0824 | 1.1817 | 1
15 | SANTALDIH | 1 | 1974-01-01 | 120 | CR | WEST BENGAL | STATE | WBPDC | THERMAL | COAL | OIL | CR1 | [5 empty] | 327.5237 |  |  |  |  | 308.964
15 | SANTALDIH | 2 | 1975-07-16 | 120 | CR | WEST BENGAL | STATE | WBPDC | THERMAL | COAL | OIL | CR2 | [5 empty] | 403.57 |  |  |  |  | 269.83
15 | SANTALDIH | 3 | 1978-12-06 | 120 | CR | WEST BENGAL | STATE | WBPDC | THERMAL | COAL | OIL | CR3 | [5 empty] | 377.066 |  |  |  |  | 310.75
15 | SANTALDIH | 4 | 1981-03-30 | 120 | CR | WEST BENGAL | STATE | WBPDC | THERMAL | COAL | OIL | CR4 | [5 empty] | 300.607 |  |  |  |  | 210.083
15 | SANTALDIH | 5 | 2007-11-07 | 250 | CR | WEST BENGAL | STATE | WBPDC | THERMAL | COAL | OIL | CR5 | [5 empty] | 0 | 0 | 1.05 |  | 1 | 316.779 | 332617.95 | 1.05 |  | 1 |  | 1192345.0141 | 0 |  | 1 | 1386.72 | 1638618.0824 | 1.1817 |  | 1
16 | KOLAGHAT | 0 |  | 1260 | CR | WEST BENGAL | STATE | WBPDC | THERMAL | COAL | OIL | CR0 | 6793.6504 | 9851395.3328 | 1.4501 | 1 |  | 7163.445 | 11518834.0839 | 1.608 | 1 |  | 6155.36 | 7955563.7974 | 1.2925 | 1 |  | 6588.38 | 8363529.106 | 1.2694 | 1 |  | 6720.196 | 8577584.1093 | 1.2764 | 1
16 | KOLAGHAT | 1 | 1990-08-13 | 210 | CR | WEST BENGAL | STATE | WBPDC | THERMAL | COAL | OIL | CR1
16 | KOLAGHAT | 2 | 1985-12-16 | 210 | CR | WEST BENGAL | STATE | WBPDC | THERMAL | COAL | OIL | CR2
16 | KOLAGHAT | 3 | 1984-07-24 | 210 | CR | WEST BENGAL | STATE | WBPDC | THERMAL | COAL | OIL | CR3
16 | KOLAGHAT | 4 | 1993-12-28 | 210 | CR | WEST BENGAL | STATE | WBPDC | THERMAL | COAL | OIL | CR4
16 | KOLAGHAT | 5 | 1991-03-17 | 210 | CR | WEST BENGAL | STATE | WBPDC | THERMAL | COAL | OIL | CR5
16 | KOLAGHAT | 6 | 1993-01-16 | 210 | CR | WEST BENGAL | STATE | WBPDC | THERMAL | COAL | OIL | CR6
17 | BAKRESWAR | 0 |  | 1050 | CR | WEST BENGAL | STATE | WBPDC | THERMAL | COAL | OIL | CR0 | 4470.149 | 5549057.3921 | 1.2414 | 1 |  | 4723.46 | 5260952.5628 | 1.1138 | 1 |  | 4469.889 | 5752629.9265 | 1.287 | 1 |  | 6102.42 | 7606178.2959 | 1.2464 | 1 |  | 6898.12 | 8051813.6995 | 1.1672 | 1
17 | BAKRESWAR | 1 | 1999-07-18 | 210 | CR | WEST BENGAL | STATE | WBPDC | THERMAL | COAL | OIL | CR1 | 1513.086 | [9 empty] | 1389.4756
17 | BAKRESWAR | 2 | 2000-05-20 | 210 | CR | WEST BENGAL | STATE | WBPDC | THERMAL | COAL | OIL | CR2 | 1505.447 | 1868799.4077 | 1.2414 |  | 1 | [5 empty] | 1369.4751
17 | BAKRESWAR | 3 | 2001-03-21 | 210 | CR | WEST BENGAL | STATE | WBPDC | THERMAL | COAL | OIL | CR3 | 1451.616 | 1801975.8391 | 1.2414 |  | 1 | 1568.753 | 1747264.7776 | 1.1138 |  | 1 | 1323.7987
17 | BAKRESWAR | 4 | 2007-12-23 | 210 | CR | WEST BENGAL | STATE | WBPDC | THERMAL | COAL | OIL | CR4 | [5 empty] | 0 | 0 | 1.1138 |  | 1 | 387.1396 | 498238.5119 | 1.287 |  | 1 | 1263.2035 | 1485502.7308 | 1.176 |  | 1 | 1465.4355 | 1706791.3738 | 1.1647 |  | 1
17 | BAKRESWAR | 5 | 2009-06-07 | 210 | CR | WEST BENGAL | STATE | WBPDC | THERMAL | COAL | OIL | CR5 | [15 empty] | 1136.7677 | 1402858.5007 | 1.2341 |  | 1 | 1423.6546 | 1662096.7277 | 1.1675 |  | 1
18 | D.P.L. | 0 |  | 690 | CR | WEST BENGAL | STATE | DPL | THERMAL | COAL | OIL | CR0 | 1593.5 | 2316073.9274 | 1.4535 | 1 |  | 1325.2 | 1977785.488 | 1.4924 | 1 |  | 2703.016 | 3746707.995 | 1.3861 | 1 |  | 2595.067 | 3460931.6331 | 1.3337 | 1 |  | 1376.725 | 2457808.2234 | 1.7853 | 1
18 | D.P.L. | 1 | 1960-03-31 | 30 | CR | WEST BENGAL | STATE | DPL | THERMAL | COAL | OIL | CR1
18 | D.P.L. | 2 | 1960-04-30 | 30 | CR | WEST BENGAL | STATE | DPL | THERMAL | COAL | OIL | CR2
18 | D.P.L. | 3 | 1964-06-12 | 70 | CR | WEST BENGAL | STATE | DPL | THERMAL | COAL | OIL | CR3
18 | D.P.L. | 4 | 1964-09-01 | 75 | CR | WEST BENGAL | STATE | DPL | THERMAL | COAL | OIL | CR4
18 | D.P.L. | 5 | 1966-05-31 | 75 | CR | WEST BENGAL | STATE | DPL | THERMAL | COAL | OIL | CR5
18 | D.P.L. | 6 | 1985-07-03 | 110 | CR | WEST BENGAL | STATE | DPL | THERMAL | COAL | OIL | CR6
18 | D.P.L. | 7 | 2007-11-24 | 300 | CR | WEST BENGAL | STATE | DPL | THERMAL | COAL | OIL | CR7 | [5 empty] | 0 | 0 | 0 |  | 1 | 1279.457 | 1253867.86 | 0.98 |  | 1 | 1387.979 | 1655164.4588 | 1.1925 |  | 1 | 203.855 | 273596.5549 | 1.3421 |  | 1
19 | NEWCOSSIPORE | 0 |  | 160 | CR | WEST BENGAL | PVT | CESC | THERMAL | COAL | n/a | CR0 | 439 | 895269.7729 | 2.0393 | 1 |  | 452 | 892022.9499 | 1.9735 | 1 |  | 402.175 | 841462.5436 | 2.0923 | 1 |  | 350.21 | 734829.7884 | 2.0983 | 1 |  | 324.04 | 733037.6206 | 2.2622 | 1
19 | NEWCOSSIPORE | 1 | 1949-10-31 | 30 | CR | WEST BENGAL | PVT | CESC | THERMAL | COAL | OIL | CR1
19 | NEWCOSSIPORE | 2 | 1949-11-30 | 30 | CR | WEST BENGAL | PVT | CESC | THERMAL | COAL | OIL | CR2
19 | NEWCOSSIPORE | 3 | 1950-10-31 | 50 | CR | WEST BENGAL | PVT | CESC | THERMAL | COAL | OIL | CR3
19 | NEWCOSSIPORE | 4 | 1963-04-30 | 50 | CR | WEST BENGAL | PVT | CESC | THERMAL | COAL | OIL | CR4
20 | TITAGARH | 0 |  | 240 | CR | WEST BENGAL | PVT | CESC | THERMAL | COAL | OIL | CR0 | 1676 | 2056613.1842 | 1.2271 | 1 |  | 1772 | 2152722.9329 | 1.2149 | 1 |  | 1769.61 | 2142591.2087 | 1.2108 | 1 |  | 1731.65 | 2169188.1689 | 1.2527 | 1 |  | 1713.62 | 2178095.2901 | 1.271 | 1
20 | TITAGARH | 1 | 1982-12-12 | 60 | CR | WEST BENGAL | PVT | CESC | THERMAL | COAL | OIL | CR1
20 | TITAGARH | 2 | 1983-04-26 | 60 | CR | WEST BENGAL | PVT | CESC | THERMAL | COAL | OIL | CR2
20 | TITAGARH | 3 | 1984-01-16 | 60 | CR | WEST BENGAL | PVT | CESC | THERMAL | COAL | OIL | CR3
20 | TITAGARH | 4 | 1985-03-17 | 60 | CR | WEST BENGAL | PVT | CESC | THERMAL | COAL | OIL | CR4
21 | SOUTHERN REPL. | 0 |  | 135 | CR | WEST BENGAL | PVT | CESC | THERMAL | COAL | OIL | CR0 | 919 | 1100298.598 | 1.1973 | 1 |  | 1027 | 1226654.4869 | 1.1944 | 1 |  | 1018.887 | 1229081.4933 | 1.2063 | 1 |  | 1001.62 | 1209784.5119 | 1.2078 | 1 |  | 986.965 | 1237547.8622 | 1.2539 | 1
21 | SOUTHERN REPL. | 1 | 1990-08-12 | 67.5 | CR | WEST BENGAL | PVT | CESC | THERMAL | COAL | OIL | CR1
21 | SOUTHERN REPL. | 2 | 1991-04-10 | 67.5 | CR | WEST BENGAL | PVT | CESC | THERMAL | COAL | OIL | CR2
22 | BUDGE BUDGE | 0 |  | 750 | CR | WEST BENGAL | PVT | CESC | THERMAL | COAL | OIL | CR0 | 4015 | 3993139.0315 | 0.99456 | 1 |  | 4056.71 | 4124720.9131 | 1.0168 | 1 |  | 4050.88 | 4083873.5042 | 1.0081 | 1 |  | 3932.336 | 3976929.1115 | 1.0113 | 1 |  | 4970.52 | 5430849.9328 | 1.0926 | 1
22 | BUDGE BUDGE | 1 | 1997-09-16 | 250 | CR | WEST BENGAL | PVT | CESC | THERMAL | COAL | OIL | CR1 | [20 empty] | 1760.9886
22 | BUDGE BUDGE | 2 | 1999-03-06 | 250 | CR | WEST BENGAL | PVT | CESC | THERMAL | COAL | OIL | CR2 | [20 empty] | 1533.8807
22 | BUDGE BUDGE | 3 | 2009-07-12 | 250 | CR | WEST BENGAL | PVT | CESC | THERMAL | COAL | OIL | CR3 | 0 | 0 | 0 |  |  | 0 | 0 | 0 |  |  | 0 | 0 | 0 |  |  | 149.9212 | 158811.9563 | 1.0593 |  | 1 | 1675.6415 | 1852359.4125 | 1.1055 |  | 1
23 | FARAKKA STPS | 0 |  | 2100 | CR | WEST BENGAL | CENTER | NTPC | THERMAL | COAL | OIL | CR0 | 10638 | 10479538 | 0.9851 | 1 |  | 10938 | 10761559 | 0.98387 | 1 |  | 10011.54 | 9844554.9144 | 0.98332 | 1 |  | 9479 | 9181913 | 0.96866 | 1 |  | 10355.612 | 10106800.4313 | 0.97597 | 1
23 | FARAKKA STPS | 1 | 1986-01-01 | 200 | CR | WEST BENGAL | CENTER | NTPC | THERMAL | COAL | OIL | CR1 | [10 empty] | 1364.96
23 | FARAKKA STPS | 2 | 1986-12-24 | 200 | CR | WEST BENGAL | CENTER | NTPC | THERMAL | COAL | OIL | CR2 | [10 empty] | 1402.25
23 | FARAKKA STPS | 3 | 1987-08-06 | 200 | CR | WEST BENGAL | CENTER | NTPC | THERMAL | COAL | OIL | CR3 | [10 empty] | 1071.48
23 | FARAKKA STPS | 4 | 1992-09-25 | 500 | CR | WEST BENGAL | CENTER | NTPC | THERMAL | COAL | OIL | CR4 | [10 empty] | 3191.58
23 | FARAKKA STPS | 5 | 1994-02-16 | 500 | CR | WEST BENGAL | CENTER | NTPC | THERMAL | COAL | OIL | CR5 | [10 empty] | 2981.27
23 | FARAKKA STPS | 6 | 2011-03-23 | 500 | CR | WEST BENGAL | CENTER | NTPC | THERMAL | COAL | OIL | CR6 | 0 | 0 | 0 |  |  | 0 | 0 | 0 |  |  | 0 | 0 | 0 |  |  | 0 | 0 | 0 |  |  | 1.12 | 1093.0901 | 0.97597 |  | 1
24 | MUZAFFARPUR | 0 |  | 220 | CR | BIHAR | CENTER | KBUNL | THERMAL | COAL | OIL | CR0 | 0 | 0 | 0 | 1 |  | 0 | 0 | 0 | 1 |  | 188.92 | 295193.753 | 1.5625 | 1 |  | 395.74 | 555850.9701 | 1.4046 | 1 |  | 273.23 | 386703.024 | 1.4153 | 1
24 | MUZAFFARPUR | 1 | 1985-03-31 | 110 | CR | BIHAR | STATE | KBUNL | THERMAL | COAL | OIL | CR1
24 | MUZAFFARPUR | 2 | 1986-03-17 | 110 | CR | BIHAR | STATE | KBUNL | THERMAL | COAL | OIL | CR2 | [10 empty] | 188.92
25 | BOKARO A | 0 |  | 0 | CR | JHARKHAND | CENTER | DVC | THERMAL | COAL | OIL | CR0 | 0 | 0 | 0 | 1 |  | 0 | 0 | 0 | 1 |  | 0 | 0 | 0 | 1 |  | 0 | 0 | 0 | 1 |  | 0 | 0 | 0 | 1
25 | BOKARO A | 1 | 1951-11-30 | 0 | CR | JHARKHAND | CENTER | DVC | THERMAL | COAL | OIL | CR1
25 | BOKARO A | 2 | 1951-11-30 | 0 | CR | JHARKHAND | CENTER | DVC | THERMAL | COAL | OIL | CR2
25 | BOKARO A | 3 | 1952-11-30 | 0 | CR | JHARKHAND | CENTER | DVC | THERMAL | COAL | OIL | CR3
25 | BOKARO A | 4 | 1960-10-31 | 0 | CR | JHARKHAND | CENTER | DVC | THERMAL | COAL | OIL | CR4
26 | MULAJORE | 0 |  | 0 | CR | WEST BENGAL | PVT | CESC | THERMAL | COAL | OIL | CR0 | 0 | 0 | 0 | 1 |  | 0 | 0 | 0 | 1 |  | 0 | 0 | 0 | 1 |  | 0 | 0 | 0 | 1 |  | 0 | 0 | 0 | 1
26 | MULAJORE | 1 | 1992-07-01 | 0 | CR | WEST BENGAL | PVT | CESC | THERMAL | COAL | OIL | CR1
26 | MULAJORE | 2 | 1992-07-01 | 0 | CR | WEST BENGAL | PVT | CESC | THERMAL | COAL | OIL | CR2
26 | MULAJORE | 3 | 1992-07-01 | 0 | CR | WEST BENGAL | PVT | CESC | THERMAL | COAL | OIL | CR3
26 | MULAJORE | 4 | 1992-07-01 | 0 | CR | WEST BENGAL | PVT | CESC | THERMAL | COAL | OIL | CR4
27 | KOSI | 0 |  | 20 | CR | BIHAR | STATE | BSEB | HYDRO |  |  | CR0 | 16.9846 | 0 | 0 |  |  | 13.5519 | 0 | 0 |  |  | 3.4825 | 0 | 0 |  |  | 0 | 0 | 0 |  |  | 35.024 | 0 | 0
27 | KOSI | 1 | 1970-03-01 | 5 | CR | BIHAR | STATE | BSEB | HYDRO |  |  | CR1
27 | KOSI | 2 | 1971-04-16 | 5 | CR | BIHAR | STATE | BSEB | HYDRO |  |  | CR2
27 | KOSI | 3 | 1973-10-20 | 5 | CR | BIHAR | STATE | BSEB | HYDRO |  |  | CR3
27 | KOSI | 4 | 1978-10-01 | 5 | CR | BIHAR | STATE | BSEB | HYDRO |  |  | CR4
28 | SONE WEST CANAL | 0 |  | 6.6 | CR | BIHAR | STATE | BSEB | HYDRO |  |  | CR0 | 16.6066 | 0 | 0 |  |  | 15.8603 | 0 | 0 |  |  | 16.1588 | 0 | 0 |  |  | 12.8852 | 0 | 0 |  |  | 0 | 0 | 0
28 | SONE WEST CANAL | 1 | 1993-03-01 | 1.65 | CR | BIHAR | STATE | BSEB | HYDRO |  |  | CR1
28 | SONE WEST CANAL | 2 | 1993-03-08 | 1.65 | CR | BIHAR | STATE | BSEB | HYDRO |  |  | CR2
28 | SONE WEST CANAL | 3 | 1993-08-28 | 1.65 | CR | BIHAR | STATE | BSEB | HYDRO |  |  | CR3
28 | SONE WEST CANAL | 4 | 1994-03-30 | 1.65 | CR | BIHAR | STATE | BSEB | HYDRO |  |  | CR4
29 | SONE EAST CANAL | 0 |  | 3.3 | CR | BIHAR | STATE | BSEB | HYDRO |  |  | CR0 | 8.2485 | 0 | 0 |  |  | 7.7212 | 0 | 0 |  |  | 9.4027 | 0 | 0 |  |  | 6.6267 | 0 | 0 |  |  | 0 | 0 | 0
29 | SONE EAST CANAL | 1 | 1996-06-26 | 1.65 | CR | BIHAR | STATE | BSEB | HYDRO |  |  | CR1
29 | SONE EAST CANAL | 2 | 1996-02-29 | 1.65 | CR | BIHAR | STATE | BSEB | HYDRO |  |  | CR2
30 | E.G. CANAL | 0 |  | 15 | CR | BIHAR | STATE | BSEB | HYDRO |  |  | CR0 | 25.0342 | 0 | 0 |  |  | 20.4075 | 0 | 0 |  |  | 20.1686 | 0 | 0 |  |  | 10.5271 | 0 | 0 |  |  | 5.4028 | 0 | 0
30 | E.G. CANAL | 1 | 1995-08-04 | 5 | CR | BIHAR | STATE | BSEB | HYDRO |  |  | CR1
30 | E.G. CANAL | 2 | 1996-06-22 | 5 | CR | BIHAR | STATE | BSEB | HYDRO |  |  | CR2
30 | E.G. CANAL | 3 | 1997-11-12 | 5 | CR | BIHAR | STATE | BSEB | HYDRO |  |  | CR3
31 | SUBERNREKHA I&II | 0 |  | 130 | CR | JHARKHAND | STATE | JSEB | HYDRO |  |  | CR0 | 207.4276 | 0 | 0 |  |  | 209.7759 | 0 | 0 |  |  | 236.5215 | 0 | 0 |  |  | 115.1016 | 0 | 0 |  |  | 3.4427 | 0 | 0
31 | SUBERNREKHA-I | 1 | 1977-10-14 | 65 | CR | JHARKHAND | STATE | JSEB | HYDRO |  |  | CR1
31 | SUBERNREKHA -II | 2 | 1980-10-18 | 65 | CR | JHARKHAND | STATE | JSEB | HYDRO |  |  | CR2
32 | PANCHET | 0 |  | 80 | CR | BIHAR | CENTER | DVC | HYDRO |  |  | CR0 | 163.1104 | 0 | 0 |  |  | 215.0494 | 0 | 0 |  |  | 222.074 | 0 | 0 |  |  | 85.4407 | 0 | 0 |  |  | 55.1529 | 0 | 0
32 | PANCHET | 1 | 1959-09-14 | 40 | CR | BIHAR | CENTER | DVC | HYDRO |  |  | CR1
32 | PANCHET | 2 | 1991-03-08 | 40 | CR | BIHAR | CENTER | DVC | HYDRO |  |  | CR2
33 | MAITHON | 0 |  | 63.2 | CR | BIHAR | CENTER | DVC | HYDRO |  |  | CR0 | 174.324 | 0 | 0 |  |  | 211.537 | 0 | 0 |  |  | 188.0152 | 0 | 0 |  |  | 101.9676 | 0 | 0 |  |  | 59.2722 | 0 | 0
33 | MAITHON | 1 | 1957-10-28 | 20 | CR | BIHAR | CENTER | DVC | HYDRO |  |  | CR1
33 | MAITHON | 2 | 1958-05-21 | 20 | CR | BIHAR | CENTER | DVC | HYDRO |  |  | CR2
33 | MAITHON | 3 | 1958-12-12 | 23.2 | CR | BIHAR | CENTER | DVC | HYDRO |  |  | CR3
34 | TILLAYA | 0 |  | 4 | CR | JHARKHAND | CENTER | DVC | HYDRO |  |  | CR0 | 18.0891 | 0 | 0 |  |  | 22.4571 | 0 | 0 |  |  | 19.5916 | 0 | 0 |  |  | 9.7311 | 0 | 0 |  |  | 0.60695 | 0 | 0
34 | TILLAYA | 1 | 1953-02-21 | 2 | CR | JHARKHAND | CENTER | DVC | HYDRO |  |  | CR1
34 | TILLAYA | 2 | 1953-07-10 | 2 | CR | JHARKHAND | CENTER | DVC | HYDRO |  |  | CR2
35 | BALIMELA | 0 |  | 510 | CR | ORISSA | STATE | OHPC | HYDRO |  |  | CR0 | 1615.283 | 0 | 0 |  |  | 1824.1435 | 0 | 0 |  |  | 956.7124 | 0 | 0 |  |  | 780.8959 | 0 | 0 |  |  | 1278.2168 | 0 | 0
35 | BALIMELA | 1 | 1973-08-14 | 60 | CR | ORISSA | STATE | OHPC | HYDRO |  |  | CR1 | [5 empty] | 289.1693 |  |  |  |  | 112.5544 |  |  |  |  | 91.8701
35 | BALIMELA | 2 | 1974-01-25 | 60 | CR | ORISSA | STATE | OHPC | HYDRO |  |  | CR2 | [5 empty] | 289.1693 |  |  |  |  | 112.5544 |  |  |  |  | 91.8701
35 | BALIMELA | 3 | 1974-08-24 | 60 | CR | ORISSA | STATE | OHPC | HYDRO |  |  | CR3 | [5 empty] | 289.1693 |  |  |  |  | 112.5544 |  |  |  |  | 91.8701
35 | BALIMELA | 4 | 1975-03-26 | 60 | CR | ORISSA | STATE | OHPC | HYDRO |  |  | CR4 | [5 empty] | 289.1693 |  |  |  |  | 112.5544 |  |  |  |  | 91.8701
35 | BALIMELA | 5 | 1976-05-07 | 60 | CR | ORISSA | STATE | OHPC | HYDRO |  |  | CR5 | [5 empty] | 289.1693 |  |  |  |  | 112.5544 |  |  |  |  | 91.8701
35 | BALIMELA | 6 | 1976-05-07 | 60 | CR | ORISSA | STATE | OHPC | HYDRO |  |  | CR6 | [5 empty] | 289.1693 |  |  |  |  | 112.5544 |  |  |  |  | 91.8701
35 | BALIMELA | 7 | 2008-01-05 | 75 | CR | ORISSA | STATE | OHPC | HYDRO |  |  | CR7 | [5 empty] | 85.1663 | 0 | 0 |  | 1 | 140.693 | 0 | 0 |  | 1 | 114.8376 |  |  |  | 1 | 187.9731 | 0 | 0 |  | 1
35 | BALIMELA | 8 | 2008-03-27 | 75 | CR | ORISSA | STATE | OHPC | HYDRO |  |  | CR8 | [5 empty] | 3.9612 | 0 | 0 |  | 1 | 140.693 | 0 | 0 |  | 1 | 114.8376 |  |  |  | 1 | 187.9731 | 0 | 0 |  | 1
36 | HIRAKUD I&II | 0 |  | 331.5 | CR | ORISSA | STATE | OHPC | HYDRO |  |  | CR0 | 858.0482 | 0 | 0 |  |  | 973.6871 | 0 | 0 |  |  | 976.5527 | 0 | 0 |  |  | 699.3755 | 0 | 0 |  |  | 934.7826 | 0 | 0
36 | HIRAKUD-I | 1 | 1958-11-01 | 49.5 | CR | ORISSA | STATE | OHPC | HYDRO |  |  | CR1
36 | HIRAKUD-I | 2 | 1957-11-11 | 49.5 | CR | ORISSA | STATE | OHPC | HYDRO |  |  | CR2
36 | HIRAKUD-I | 3 | 1956-12-18 | 24 | CR | ORISSA | STATE | OHPC | HYDRO |  |  | CR3
36 | HIRAKUD-I | 4 | 1957-05-13 | 24 | CR | ORISSA | STATE | OHPC | HYDRO |  |  | CR4
36 | HIRAKUD-I | 5 | 1962-04-19 | 37.5 | CR | ORISSA | STATE | OHPC | HYDRO |  |  | CR5
36 | HIRAKUD-I | 6 | 1963-08-05 | 37.5 | CR | ORISSA | STATE | OHPC | HYDRO |  |  | CR6
36 | HIRAKUD-I | 7 | 1990-09-13 | 37.5 | CR | ORISSA | STATE | OHPC | HYDRO |  |  | CR7
36 | HIRAKUD-II | 8 | 1962-07-15 | 24 | CR | ORISSA | STATE | OHPC | HYDRO |  |  | CR8
36 | HIRAKUD-II | 9 | 1962-11-26 | 24 | CR | ORISSA | STATE | OHPC | HYDRO |  |  | CR9
36 | HIRAKUD-II | 10 | 1964-02-01 | 24 | CR | ORISSA | STATE | OHPC | HYDRO |  |  | CR10
37 | RENGALI | 0 |  | 250 | CR | ORISSA | STATE | OHPC | HYDRO |  |  | CR0 | 666.5604 | 0 | 0 |  |  | 976.7915 | 0 | 0 |  |  | 878.5253 | 0 | 0 |  |  | 548.8818 | 0 | 0 |  |  | 268.8788 | 0 | 0
37 | RENGALI | 1 | 1985-08-27 | 50 | CR | ORISSA | STATE | OHPC | HYDRO |  |  | CR1
37 | RENGALI | 2 | 1986-03-26 | 50 | CR | ORISSA | STATE | OHPC | HYDRO |  |  | CR2
37 | RENGALI | 3 | 1989-08-10 | 50 | CR | ORISSA | STATE | OHPC | HYDRO |  |  | CR3
37 | RENGALI | 4 | 1990-03-19 | 50 | CR | ORISSA | STATE | OHPC | HYDRO |  |  | CR4
37 | RENGALI | 5 | 1992-07-24 | 50 | CR | ORISSA | STATE | OHPC | HYDRO |  |  | CR5
38 | UPPER KOLAB | 0 |  | 320 | CR | ORISSA | STATE | OHPC | HYDRO |  |  | CR0 | 1021.3377 | 0 | 0 |  |  | 1100.4501 | 0 | 0 |  |  | 576.7418 | 0 | 0 |  |  | 405.8804 | 0 | 0 |  |  | 560.9014 | 0 | 0
38 | UPPER KOLAB | 1 | 1988-03-10 | 80 | CR | ORISSA | STATE | OHPC | HYDRO |  |  | CR1
38 | UPPER KOLAB | 2 | 1989-04-14 | 80 | CR | ORISSA | STATE | OHPC | HYDRO |  |  | CR2
38 | UPPER KOLAB | 3 | 1990-08-10 | 80 | CR | ORISSA | STATE | OHPC | HYDRO |  |  | CR3
38 | UPPER KOLAB | 4 | 1993-01-12 | 80 | CR | ORISSA | STATE | OHPC | HYDRO |  |  | CR4
39 | UPPAR INDRAVATI | 0 |  | 600 | CR | ORISSA | STATE | OHPC | HYDRO |  |  | CR0 | 3006.2731 | 0 | 0 |  |  | 2960.3936 | 0 | 0 |  |  | 2245.506 | 0 | 0 |  |  | 1465.3763 | 0 | 0 |  |  | 1687.6991 | 0 | 0
39 | UPPAR INDRAVATI | 1 | 1999-05-09 | 150 | CR | ORISSA | STATE | OHPC | HYDRO |  |  | CR1 | 751.5683 | [9 empty] | 561.3765
39 | UPPAR INDRAVATI | 2 | 1999-12-23 | 150 | CR | ORISSA | STATE | OHPC | HYDRO |  |  | CR2 | 751.5683 | 0 | 0 |  | 1 | [5 empty] | 561.3765
39 | UPPAR INDRAVATI | 3 | 2000-09-30 | 150 | CR | ORISSA | STATE | OHPC | HYDRO |  |  | CR3 | 751.5683 | 0 | 0 |  | 1 | [5 empty] | 561.3765
39 | UPPAR INDRAVATI | 4 | 2001-03-30 | 150 | CR | ORISSA | STATE | OHPC | HYDRO |  |  | CR4 | 751.5683 | 0 | 0 |  | 1 | 740.0984 | 0 | 0 |  | 1 | 561.3765
40 | JALDHAKA I&II | 0 |  | 35 | CR | WEST BENGAL | STATE | WBSEB | HYDRO |  |  | CR0 | 146.2948 | 0 | 0 |  |  | 115.9672 | 0 | 0 |  |  | 0 | 0 | 0 |  |  | 0 | 0 | 0 |  |  | 50.7749 | 0 | 0
40 | JALDHAKA -I | 1 | 1967-03-31 | 9 | CR | WEST BENGAL | STATE | WBSEB | HYDRO |  |  | CR1
40 | JALDHAKA -I | 2 | 1967-03-03 | 9 | CR | WEST BENGAL | STATE | WBSEB | HYDRO |  |  | CR2
40 | JALDHAKA -I | 3 | 1972-11-26 | 9 | CR | WEST BENGAL | STATE | WBSEB | HYDRO |  |  | CR3
40 | JALDHAKA -II | 4 | 1983-08-05 | 4 | CR | WEST BENGAL | STATE | WBSEB | HYDRO |  |  | CR4
40 | JALDHAKA -II | 5 | 1983-08-05 | 4 | CR | WEST BENGAL | STATE | WBSEB | HYDRO |  |  | CR5
41 | RAMMAM | 0 |  | 50 | CR | WEST BENGAL | STATE | WBSEB | HYDRO |  |  | CR0 | 230.0241 | 0 | 0 |  |  | 204.4128 | 0 | 0 |  |  | 202.7113 | 0 | 0 |  |  | 208.5918 | 0 | 0 |  |  | 199.0896 | 0 | 0
41 | RAMMAM | 1 | 1995-09-05 | 12.5 | CR | WEST BENGAL | STATE | WBSEB | HYDRO |  |  | CR1
41 | RAMMAM | 2 | 1995-09-28 | 12.5 | CR | WEST BENGAL | STATE | WBSEB | HYDRO |  |  | CR2
41 | RAMMAM | 3 | 1996-01-13 | 12.5 | CR | WEST BENGAL | STATE | WBSEB | HYDRO |  |  | CR3
41 | RAMMAM | 4 | 1996-01-28 | 12.5 | CR | WEST BENGAL | STATE | WBSEB | HYDRO |  |  | CR4
42 | TEESTA I-III | 0 |  | 67.5 | CR | WEST BENGAL | STATE | WBSEB | HYDRO |  |  | CR0 | 34.2578 | 0 | 0 |  |  | 49.6007 | 0 | 0 |  |  | 71.7494 | 0 | 0 |  |  | 33.1833 | 0 | 0 |  |  | 82.9631 | 0 | 0
42 | TEESTA -I | 1 | 1997-12-14 | 7.5 | CR | WEST BENGAL | STATE | WBSEB | HYDRO |  |  | CR1
42 | TEESTA -I | 2 | 1998-01-25 | 7.5 | CR | WEST BENGAL | STATE | WBSEB | HYDRO |  |  | CR2
42 | TEESTA -I | 3 | 1998-04-19 | 7.5 | CR | WEST BENGAL | STATE | WBSEB | HYDRO |  |  | CR3
42 | TEESTA -II | 4 | 1998-04-10 | 7.5 | CR | WEST BENGAL | STATE | WBSEB | HYDRO |  |  | CR4
42 | TEESTA -II | 5 | 1998-10-22 | 7.5 | CR | WEST BENGAL | STATE | WBSEB | HYDRO |  |  | CR5
42 | TEESTA -II | 6 | 1999-03-30 | 7.5 | CR | WEST BENGAL | STATE | WBSEB | HYDRO |  |  | CR6
42 | TEESTA -III | 7 | 1999-07-23 | 7.5 | CR | WEST BENGAL | STATE | WBSEB | HYDRO |  |  | CR7
42 | TEESTA -III | 8 | 1999-09-07 | 7.5 | CR | WEST BENGAL | STATE | WBSEB | HYDRO |  |  | CR8
42 | TEESTA -III | 9 | 1999-10-13 | 7.5 | CR | WEST BENGAL | STATE | WBSEB | HYDRO |  |  | CR9
43 | LOWER LAGYAP | 0 |  | 12 | CR | SIKKIM | STATE | SIKKIM | HYDRO |  |  | CR0 | 17.4125 | 0 | 0 |  |  | 35.432 | 0 | 0 |  |  | 35.223 | 0 | 0 |  |  | 22.5367 | 0 | 0 |  |  | 0 | 0 | 0
43 | L.LAGYAP | 1 | 1979-09-01 | 6 | CR | SIKKIM | STATE | SIKKIM | HYDRO |  |  | CR1
43 | L.LAGYAP | 2 | 1979-11-02 | 6 | CR | SIKKIM | STATE | SIKKIM | HYDRO |  |  | CR2
44 | U.ROGNICHU | 0 |  | 8 | CR | SIKKIM | STATE | SIKKIM | HYDRO |  |  | CR0 | 11.6116 | 0 | 0 |  |  | 1.9999 | 0 | 0 |  |  | 0.6169 | 0 | 0 |  |  | 0 | 0 | 0 |  |  | 0 | 0 | 0
44 | U.ROGNICHU | 1 | 1993-03-05 | 2 | CR | SIKKIM | STATE | SIKKIM | HYDRO |  |  | CR1
44 | U.ROGNICHU | 2 | 1993-11-21 | 2 | CR | SIKKIM | STATE | SIKKIM | HYDRO |  |  | CR2
44 | U.ROGNICHU | 3 | 1994-03-02 | 2 | CR | SIKKIM | STATE | SIKKIM | HYDRO |  |  | CR3
44 | U.ROGNICHU | 4 | 1994-03-26 | 2 | CR | SIKKIM | STATE | SIKKIM | HYDRO |  |  | CR4
45 | MOYAGCHU | 0 |  | 4 | CR | SIKKIM | STATE | SIKKIM | HYDRO |  |  | CR0 | 5.97 | 0 | 0 |  |  | 6.1491 | 0 | 0 |  |  | 5.97 | 0 | 0 |  |  | 7.2436 | 0 | 0 |  |  | 0 | 0 | 0
45 | MOYAGCHU | 1 | 1993-07-01 | 2 | CR | SIKKIM | STATE | SIKKIM | HYDRO |  |  | CR1
45 | MOYAGCHU | 2 | 1993-07-01 | 2 | CR | SIKKIM | STATE | SIKKIM | HYDRO |  |  | CR2
46 | RANGIT-III | 0 |  | 60 | CR | SIKKIM | CENTER | NHPC | HYDRO |  |  | CR0 | 200.1144 | 0 | 0 |  |  | 335.8722 | 0 | 0 |  |  | 330.9867 | 0 | 0 |  |  | 327.6933 | 0 | 0 |  |  | 350.439 | 0 | 0
46 | RANGIT-III | 1 | 2000-02-05 | 20 | CR | SIKKIM | CENTER | NHPC | HYDRO |  |  | CR1 | 66.7048 | 0 | 0 |  | 1
46 | RANGIT-III | 2 | 2000-02-05 | 20 | CR | SIKKIM | CENTER | NHPC | HYDRO |  |  | CR2 | 66.7048 | 0 | 0 |  | 1
46 | RANGIT-III | 3 | 2000-02-05 | 20 | CR | SIKKIM | CENTER | NHPC | HYDRO |  |  | CR3 | 66.7048 | 0 | 0 |  | 1
47 | TEESTA -V | 0 |  | 510 | CR | SIKKIM | CENTER | NHPC | HYDRO |  |  | CR0 | 0 | 0 | 0 |  |  | 90.2564 | 0 | 0 |  |  | 1875.5849 | 0 | 0 |  |  | 2584.5125 | 0 | 0 |  |  | 2611.1387 | 0 | 0
47 | TEESTA -V | 1 | 2008-03-28 | 170 | CR | SIKKIM | CENTER | NHPC | HYDRO |  |  | CR1 | [5 empty] | 3.9819 | 0 | 0 |  | 1 | 625.195 | 0 | 0 |  | 1 | 861.5042 |  |  |  | 1 | 870.3796 | 0 | 0 |  | 1
47 | TEESTA -V | 2 | 2008-02-06 | 170 | CR | SIKKIM | CENTER | NHPC | HYDRO |  |  | CR2 | [5 empty] | 71.6742 | 0 | 0 |  | 1 | 625.195 | 0 | 0 |  | 1 | 861.5042 |  |  |  | 1 | 870.3796 | 0 | 0 |  | 1
47 | TEESTA -V | 3 | 2008-03-20 | 170 | CR | SIKKIM | CENTER | NHPC | HYDRO |  |  | CR3 | [5 empty] | 14.6003 | 0 | 0 |  | 1 | 625.195 | 0 | 0 |  | 1 | 861.5042 |  |  |  | 1 | 870.3796 | 0 | 0 |  | 1
48 | SAGARDIGHI TPP | 0 |  | 600 | CR | WEST BENGAL | STATE | WBPDC | THERMAL | COAL | OIL | CR0 | 0 | 0 | 0 |  |  | 0 | 0 | 0 | 1 |  | 1767.73 | 2341387.0914 | 1.3245 | 1 |  | 2921.192 | 3223811.7538 | 1.1036 | 1 |  | 3359.01 | 3729789.6766 | 1.1104 | 1
48 | SAGARDIGHI TPP | 1 | 2007-12-21 | 300 | CR | WEST BENGAL | STATE | WBPDC | THERMAL | COAL | OIL | CR1 | [5 empty] | 0 | 0 | 0 |  | 1 | 1018.2191 | 1348647.7214 | 1.3245 |  | 1 | 1421.9287 | 1584775.4121 | 1.1145 |  | 1 | 1679.505 | 1864894.8383 | 1.1104 |  | 1
48 | SAGARDIGHI TPP | 2 | 2008-07-20 | 300 | CR | WEST BENGAL | STATE | WBPDC | THERMAL | COAL | OIL | CR2 | 0 |  |  |  |  | 0 |  |  |  |  | 749.5109 | 992739.37 | 1.3245 |  | 1 | 1499.2457 | 1639036.3417 | 1.0932 |  | 1 | 1679.505 | 1864894.8383 | 1.1104 |  | 1
49 | PURULIA PSS | 0 |  | 900 | CR | WEST BENGAL | STATE | WBSEDCL | HYDRO |  |  | CR0 | 0 | 0 | 0 |  |  | 382.5974 | 0 | 0 |  |  | 664.5406 | 0 | 0 |  |  | 863.4909 | 0 | 0 |  |  | 874.4756 | 0 | 0
49 | PURULIA PSS | 1 | 2007-07-18 | 225 | CR | WEST BENGAL | STATE | WBSEDCL | HYDRO |  |  | CR1 | [5 empty] | 114.3343 | 0 | 0 |  | 1 | 166.1352 | 0 | 0 |  | 1 | 215.8727 |  |  |  | 1 | 218.6189 | 0 | 0 |  | 1
49 | PURULIA PSS | 2 | 2007-11-23 | 225 | CR | WEST BENGAL | STATE | WBSEDCL | HYDRO |  |  | CR2 | [5 empty] | 57.3896 | 0 | 0 |  | 1 | 166.1352 | 0 | 0 |  | 1 | 215.8727 |  |  |  | 1 | 218.6189 | 0 | 0 |  | 1
49 | PURULIA PSS | 3 | 2007-08-27 | 225 | CR | WEST BENGAL | STATE | WBSEDCL | HYDRO |  |  | CR3 | [5 empty] | 96.5391 | 0 | 0 |  | 1 | 166.1352 | 0 | 0 |  | 1 | 215.8727 |  |  |  | 1 | 218.6189 | 0 | 0 |  | 1
49 | PURULIA PSS | 4 | 2007-07-18 | 225 | CR | WEST BENGAL | STATE | WBSEDCL | HYDRO |  |  | CR4 | [5 empty] | 114.3343 | 0 | 0 |  | 1 | 166.1352 | 0 | 0 |  | 1 | 215.8727 |  |  |  | 1 | 218.6189 | 0 | 0 |  | 1
50 | NAMRUP GT | 0 |  | 118 | CR | ASSAM | STATE | ASEB | THERMAL | GAS | n/a | CR0 | 356.527 | 264285.9849 | 0.74128 | 1 |  | 505 | 349733.6921 | 0.69254 | 1 |  | 553.151 | 398651.2212 | 0.72069 | 1 |  | 534.075 | 395488.5459 | 0.74051 | 1 |  | 516.054 | 381693.5004 | 0.73964 | 1
50 | NAMRUP GT | 1 | 1965-04-01 | 20 | CR | ASSAM | STATE | ASEB | THERMAL | GAS | n/a | CR1 | 149.46 |  |  |  |  | 145.95 |  |  |  |  | 149.16
50 | NAMRUP GT | 2 | 1965-04-01 | 20 | CR | ASSAM | STATE | ASEB | THERMAL | GAS | n/a | CR2 | 0 |  |  |  |  | 18.92 |  |  |  |  | 85.86
50 | NAMRUP GT | 3 | 1965-04-01 | 21 | CR | ASSAM | STATE | ASEB | THERMAL | GAS | n/a | CR3 | 68.65 |  |  |  |  | 157.92 |  |  |  |  | 126.47
50 | NAMRUP GT | 4 | 1975-07-22 | 11 | CR | ASSAM | STATE | ASEB | THERMAL | GAS | n/a | CR4 | 11.52 |  |  |  |  | 0 |  |  |  |  | 0
50 | NAMRUP GT | 5 | 1976-07-01 | 24 | CR | ASSAM | STATE | ASEB | THERMAL | GAS | n/a | CR5 | 96.202 |  |  |  |  | 100.76 |  |  |  |  | 112.675
50 | NAMRUP WHP | 6 | 1985-04-01 | 22 | CR | ASSAM | STATE | ASEB | THERMAL | GAS | n/a | CR6 | 55.779 |  |  |  |  | 81.271 |  |  |  |  | 78.986
51 | LAKWA GT | 0 |  | 120 | CR | ASSAM | STATE | APGCL | THERMAL | GAS | DISL | CR0 | 443.29 | 370129.9663 | 0.83496 | 1 |  | 484.277 | 395892.1321 | 0.81749 | 1 |  | 643.224 | 502398.1865 | 0.78106 | 1 |  | 718.236 | 565185.013 | 0.78691 | 1 |  | 720.88 | 566404.4638 | 0.78571 | 1
51 | LAKWA GT | 1 | 1983-07-30 | 15 | CR | ASSAM | STATE | APGCL | THERMAL | GAS | DISL | CR1 | 70.76 |  |  |  |  | 78.83
51 | LAKWA GT | 2 | 1981-04-26 | 15 | CR | ASSAM | STATE | APGCL | THERMAL | GAS | DISL | CR2 | [5 empty] | 52.65
51 | LAKWA GT | 3 | 1981-08-02 | 15 | CR | ASSAM | STATE | APGCL | THERMAL | GAS | DISL | CR3 | 79.98 |  |  |  |  | 48.38
51 | LAKWA GT | 4 | 1986-11-28 | 15 | CR | ASSAM | STATE | APGCL | THERMAL | GAS | DISL | CR4 | 84.15 |  |  |  |  | 80.43
51 | LAKWA GT | 5 | 1994-01-03 | 20 | CR | ASSAM | STATE | APGCL | THERMAL | GAS | DISL | CR5 | 92.32 |  |  |  |  | 127.31
51 | LAKWA GT | 6 | 1994-07-26 | 20 | CR | ASSAM | STATE | APGCL | THERMAL | GAS | DISL | CR6 | 90.75 |  |  |  |  | 88.14
51 | LAKWA GT | 7 | 1999-05-24 | 20 | CR | ASSAM | STATE | APGCL | THERMAL | GAS | DISL | CR7 | 25.33 |  |  |  |  | 8.537
52 | LEIMAKHONG DG | 0 |  | 36 | CR | MANIPUR | STATE | MPDC | THERMAL | DISL | DISL | CR0 | 2.5862 | 1629.306 | 0.63 | 1 |  | 0.8299 | 522.837 | 0.63 | 1 |  | 0 | 0 | 0 | 1 |  | 0 | 0 | 0 | 1 |  | 0.5404 | 342.8027 | 0.63435 | 1
52 | LEIMAKHONG DG | 1 | 1985-04-01 | 6 | CR | MANIPUR | STATE | MPDC | THERMAL | DISL | n/a | CR1 | 0.43103 |  |  |  |  | 0.13832
52 | LEIMAKHONG DG | 2 | 2002-03-23 | 6 | CR | MANIPUR | STATE | MPDC | THERMAL | DISL | n/a | CR2 | 0.43103 | 271.551 | 0.63 |  | 1 | 0.13832 | 87.1395 | 0.63 |  | 1
52 | LEIMAKHONG DG | 3 | 2002-03-23 | 6 | CR | MANIPUR | STATE | MPDC | THERMAL | DISL | n/a | CR3 | 0.43103 | 271.551 | 0.63 |  | 1 | 0.13832 | 87.1395 | 0.63 |  | 1
52 | LEIMAKHONG DG | 4 | 2002-03-23 | 6 | CR | MANIPUR | STATE | MPDC | THERMAL | DISL | n/a | CR4 | 0.43103 | 271.551 | 0.63 |  | 1 | 0.13832 | 87.1395 | 0.63 |  | 1
52 | LEIMAKHONG DG | 5 | 2002-03-23 | 6 | CR | MANIPUR | STATE | MPDC | THERMAL | DISL | n/a | CR5 | 0.43103 | 271.551 | 0.63 |  | 1 | 0.13832 | 87.1395 | 0.63 |  | 1
52 | LEIMAKHONG DG | 6 | 2002-03-23 | 6 | CR | MANIPUR | STATE | MPDC | THERMAL | DISL | n/a | CR6 | 0.43103 | 271.551 | 0.63 |  | 1 | 0.13832 | 87.1395 | 0.63 |  | 1
53 | KATHALGURI GT | 0 |  | 291 | CR | ASSAM | CENTER | NEEPCO | THERMAL | GAS | n/a | CR0 | 1756.118 | 984563.1847 | 0.56065 | 1 |  | 1681.234 | 953082.9645 | 0.56689 | 1 |  | 1722.546 | 974047.4968 | 0.56547 | 1 |  | 1715.819 | 928143.4052 | 0.54093 | 1 |  | 1788.2983 | 1011707.0438 | 0.56574 | 1
53 | KATHALGURI GT | 1 | 1995-03-18 | 33.5 | CR | ASSAM | CENTER | NEEPCO | THERMAL | GAS | n/a | CR1
53 | KATHALGURI GT | 2 | 1995-03-22 | 33.5 | CR | ASSAM | CENTER | NEEPCO | THERMAL | GAS | n/a | CR2
53 | KATHALGURI GT | 3 | 1995-06-30 | 33.5 | CR | ASSAM | CENTER | NEEPCO | THERMAL | GAS | n/a | CR3
53 | KATHALGURI GT | 4 | 1995-07-30 | 33.5 | CR | ASSAM | CENTER | NEEPCO | THERMAL | GAS | n/a | CR4
53 | KATHALGURI GT | 5 | 1996-03-02 | 33.5 | CR | ASSAM | CENTER | NEEPCO | THERMAL | GAS | n/a | CR5
53 | KATHALGURI GT | 6 | 1996-10-15 | 33.5 | CR | ASSAM | CENTER | NEEPCO | THERMAL | GAS | n/a | CR6
53 | KATHALGURI GT | 7 | 1998-03-01 | 30 | CR | ASSAM | CENTER | NEEPCO | THERMAL | GAS | n/a | CR7
53 | KATHALGURI GT | 8 | 1998-03-28 | 30 | CR | ASSAM | CENTER | NEEPCO | THERMAL | GAS | n/a | CR8
53 | KATHALGURI GT | 9 | 1998-07-05 | 30 | CR | ASSAM | CENTER | NEEPCO | THERMAL | GAS | n/a | CR9
54 | AGARTALA GT | 0 |  | 84 | CR | TRIPURA | CENTER | NEEPCO | THERMAL | GAS | n/a | CR0 | 641.1711 | 455713.137 | 0.71075 | 1 |  | 646.727 | 462847.4633 | 0.71568 | 1 |  | 647.6944 | 461566.9465 | 0.71263 | 1 |  | 650.1707 | 464092.4296 | 0.7138 | 1 |  | 631.36 | 499930.5797 | 0.79183 | 1
54 | AGARTALA GT | 1 | 1998-02-05 | 21 | CR | TRIPURA | CENTER | NEEPCO | THERMAL | GAS | n/a | CR1
54 | AGARTALA GT | 2 | 1998-02-25 | 21 | CR | TRIPURA | CENTER | NEEPCO | THERMAL | GAS | n/a | CR2
54 | AGARTALA GT | 3 | 1998-03-29 | 21 | CR | TRIPURA | CENTER | NEEPCO | THERMAL | GAS | n/a | CR3
54 | AGARTALA GT | 4 | 1998-06-26 | 21 | CR | TRIPURA | CENTER | NEEPCO | THERMAL | GAS | n/a | CR4
55 | BARAMURA | 0 |  | 42 | CR | TRIPURA | STATE | TSECL | THERMAL | GAS | n/a | CR0 | 168.026 | 127208.0644 | 0.75707 | 1 |  | 157.8278 | 120037.6596 | 0.76056 | 1 |  | 157.8834 | 119174.0765 | 0.75482 | 1 |  | 172.0004 | 124094.0632 | 0.72148 | 1 |  | 283.88 | 203615.6755 | 0.71726 | 1
55 | BARAMURA | 1 | 2002-11-27 | 21 | CR | TRIPURA | STATE | TSECL | THERMAL | GAS | n/a | CR1 | 168.2992 | 127414.9263 | 0.75707 |  | 1 | 158 | 120168.6282 | 0.76056 |  | 1 | 157.8834 | [9 empty] | 112.6136 | 80773.1605 | 0.71726
55 | BARAMURA | 2 | 2010-08-03 | 21 | CR | TRIPURA | STATE | TSECL | THERMAL | GAS | n/a | CR2 | 0 | 0 | 0 |  |  | 0 | 0 | 0 |  |  | 0 | 0 | 0 |  |  | 0 | 0 | 0 |  |  | 112.6136 | 80773.1605 | 0.71726 |  | 1
56 | ROKHIA GT | 0 |  | 90 | CR | TRIPURA | STATE | TSECL | THERMAL | GAS | n/a | CR0 | 346 | 293338.6614 | 0.8478 | 1 |  | 419.7844 | 319190.4075 | 0.76037 | 1 |  | 444.2912 | 346021.2047 | 0.77882 | 1 |  | 432.6031 | 344356.7926 | 0.79601 | 1 |  | 431.74 | 369795.7503 | 0.85652 | 1
56 | ROKHIA GT | 1 | 1990-03-21 | 8 | CR | TRIPURA | STATE | TSECL | THERMAL | GAS | n/a | CR1 | [5 empty] | 0 |  |  |  |  | 0
56 | ROKHIA GT | 2 | 1990-11-26 | 8 | CR | TRIPURA | STATE | TSECL | THERMAL | GAS | n/a | CR2 | [5 empty] | 0 |  |  |  |  | 0
56 | ROKHIA GT | 3 | 1995-07-16 | 8 | CR | TRIPURA | STATE | TSECL | THERMAL | GAS | n/a | CR3 | [5 empty] | 46.7375 |  |  |  |  | 58.9
56 | ROKHIA GT | 4 | 1995-12-15 | 8 | CR | TRIPURA | STATE | TSECL | THERMAL | GAS | n/a | CR4 | [5 empty] | 25.9915 |  |  |  |  | 49.9182
56 | ROKHIA GT | 5 | 1997-03-02 | 8 | CR | TRIPURA | STATE | TSECL | THERMAL | GAS | n/a | CR5 | [5 empty] | 0 |  |  |  |  | 0
56 | ROKHIA GT | 6 | 1997-09-01 | 8 | CR | TRIPURA | STATE | TSECL | THERMAL | GAS | n/a | CR6 | [5 empty] | 0 |  |  |  |  | 0
56 | ROKHIA GT | 7 | 2002-07-11 | 21 | CR | TRIPURA | STATE | TSECL | THERMAL | GAS | n/a | CR7 | 78.9523 | 66935.692 | 0.8478 |  | 1 | 169.3999 | 128806.182 | 0.76037 |  | 1 | 169.46
56 | ROKHIA GT | 8 | 2006-03-31 | 21 | CR | TRIPURA | STATE | TSECL | THERMAL | GAS | n/a | CR8 | 141.0627 | 119592.9235 | 0.8478 |  | 1 | 177.6555 | 135083.4801 | 0.76037 |  | 1 | 166 | 129283.4969 | 0.77882 |  | 1 | 176.0644 | 344356.4432 | 1.9559 |  | 1
57 | Eastern India Powertech | 0 |  | 24.5 | CR | ASSAM | PVT | EIPL | THERMAL | GAS | n/a | CR0 | 105 | 66006.4419 | 0.62863 | 1 |  | 81 | 59924.2533 | 0.73981 | 1 |  | 81.94 | 63124.7085 | 0.77038 | 1 |  | 79.58 | 60753.0127 | 0.76342 | 1 |  | 61.47 | 44805.546 | 0.7289 | 1
57 | BANSKANDI (DLF) | 1 | 1997-09-01 | 15.5 | CR | ASSAM | PVT | EIPL | THERMAL | GAS | n/a | CR1 | 80.7913 | [9 empty] | 56.68 |  |  |  |  | 60.6 |  |  |  |  | 58.59
57 | ADAMTILLA (DLF) | 2 | 1997-07-01 | 9 | CR | ASSAM | PVT | EIPL | THERMAL | GAS | n/a | CR2 | 24.1332 | [9 empty] | 25.26 |  |  |  |  | 18.98 |  |  |  |  | 2.88
58 | CHANDRAPUR_Oil | 0 |  | 60 | CR | ASSAM | STATE | ASEB | THERMAL | OIL | n/a | CR0 | 0 | 0 | 0 | 1 |  | 0 | 0 | 0 | 1 |  | 0 | 0 | 0 | 1 |  | 0 | 0 | 0 | 1 |  | 0 | 0 | 0 | 1
58 | CHANDRAPUR_Oil | 1 | 1972-01-01 | 30 | CR | ASSAM | STATE | ASEB | THERMAL | OIL | n/a | CR1
58 | CHANDRAPUR_Oil | 2 | 1989-01-18 | 30 | CR | ASSAM | STATE | ASEB | THERMAL | OIL | n/a | CR2
59 | BONGAIGAON | 0 |  | 0 | CR | ASSAM | STATE | ASEB | THERMAL | COAL | OIL | CR0 | 0 | 0 | 0 | 1 |  | 0 | 0 | 0 | 1 |  | 0 | 0 | 0 | 1 |  | 0 | 0 | 0 | 1 |  | 0 | 0 | 0 | 1
59 | BONGAIGAON | 1 | 1981-03-11 | 0 | CR | ASSAM | STATE | ASEB | THERMAL | COAL | OIL | CR1
59 | BONGAIGAON | 2 | 1982-03-21 | 0 | CR | ASSAM | STATE | ASEB | THERMAL | COAL | OIL | CR2
59 | BONGAIGAON | 3 | 1985-05-20 | 0 | CR | ASSAM | STATE | ASEB | THERMAL | COAL | OIL | CR3
59 | BONGAIGAON | 4 | 1986-06-07 | 0 | CR | ASSAM | STATE | ASEB | THERMAL | COAL | OIL | CR4
60 | MOBILE GAS T-G | 0 |  | 0 | CR | ASSAM | STATE | ASEB | THERMAL | GAS | n/a | CR0 | 0 | 0 | 0 | 1 |  | 0 | 0 | 0 | 1 |  | 0 | 0 | 0 | 1 |  | 0 | 0 | 0 | 1 |  | 0 | 0 | 0 | 1
60 | MOBILE GAS T-G | 1 | 1981-03-22 | 0 | CR | ASSAM | STATE | ASEB | THERMAL | GAS | n/a | CR1
60 | MOBILE GAS T-G | 2 | 1982-03-23 | 0 | CR | ASSAM | STATE | ASEB | THERMAL | GAS | n/a | CR2
61 | NURANANG | 0 |  | 6 | CR | ARUNACHAL | STATE | ARUNACHAL | HYDRO |  |  | CR0 | 4.4775 | 0 | 0 |  |  | 5.8108 | 0 | 0 |  |  | 15.6613 | 0 | 0 |  |  | 9.6714 | 0 | 0 |  |  | 0 | 0 | 0
61 | NURANANG | 1 | 1997-08-06 | 2 | CR | ARUNACHAL | STATE | ARUNACHAL | HYDRO |  |  | CR1
61 | NURANANG | 2 | 1997-08-06 | 2 | CR | ARUNACHAL | STATE | ARUNACHAL | HYDRO |  |  | CR2
61 | NURANANG | 3 | 1997-08-06 | 2 | CR | ARUNACHAL | STATE | ARUNACHAL | HYDRO |  |  | CR3
62 | TAGO | 0 |  | 4.5 | CR | ARUNACHAL | STATE | ARUNACHAL | HYDRO |  |  | CR0 | 3.4825 | 0 | 0 |  |  | 6.4376 | 0 | 0 |  |  | 4.9253 | 0 | 0 |  |  | 3.8904 | 0 | 0 |  |  | 0 | 0 | 0
62 | TAGO | 1 | 1991-05-01 | 1.5 | CR | ARUNACHAL | STATE | ARUNACHAL | HYDRO |  |  | CR1
62 | TAGO | 2 | 1991-08-10 | 1.5 | CR | ARUNACHAL | STATE | ARUNACHAL | HYDRO |  |  | CR2
62 | TAGO | 3 | 1991-10-01 | 1.5 | CR | ARUNACHAL | STATE | ARUNACHAL | HYDRO |  |  | CR3
63 | KYREDEMKULAI | 0 |  | 60 | CR | MEGHALAYA | STATE | MEGEB | HYDRO |  |  | CR0 | 116.1463 | 0 | 0 |  |  | 148.4241 | 0 | 0 |  |  | 158.9811 | 0 | 0 |  |  | 144.1755 | 0 | 0 |  |  | 204.3233 | 0 | 0
63 | KYREDEMKULAI | 1 | 1979-01-26 | 30 | CR | MEGHALAYA | STATE | MEGEB | HYDRO |  |  | CR1
63 | KYREDEMKULAI | 2 | 1979-03-30 | 30 | CR | MEGHALAYA | STATE | MEGEB | HYDRO |  |  | CR2
64 | UMIAM I,II &IV | 0 |  | 114 | CR | MEGHALAYA | STATE | MEGEB | HYDRO |  |  | CR0 | 230.1733 | 0 | 0 |  |  | 463.3417 | 0 | 0 |  |  | 349.5236 | 0 | 0 |  |  | 334.7479 | 0 | 0 |  |  | 77.61 | 0 | 0
64 | UMIAM-I | 1 | 1965-02-21 | 9 | CR | MEGHALAYA | STATE | MEGEB | HYDRO |  |  | CR1
64 | UMIAM-I | 2 | 1965-03-16 | 9 | CR | MEGHALAYA | STATE | MEGEB | HYDRO |  |  | CR2
64 | UMIAM-I | 3 | 1965-09-06 | 9 | CR | MEGHALAYA | STATE | MEGEB | HYDRO |  |  | CR3
64 | UMIAM-I | 4 | 1965-09-11 | 9 | CR | MEGHALAYA | STATE | MEGEB | HYDRO |  |  | CR4
64 | UMIAM-II | 5 | 1970-07-22 | 9 | CR | MEGHALAYA | STATE | MEGEB | HYDRO |  |  | CR5
64 | UMIAM-II | 6 | 1970-07-24 | 9 | CR | MEGHALAYA | STATE | MEGEB | HYDRO |  |  | CR6
64 | UMIAM IV | 7 | 1992-09-16 | 30 | CR | MEGHALAYA | STATE | MEGEB | HYDRO |  |  | CR7
64 | UMIAM IV | 8 | 1992-08-11 | 30 | CR | MEGHALAYA | STATE | MEGEB | HYDRO |  |  | CR8
65 | UMTRU | 0 |  | 11.2 | CR | MEGHALAYA | STATE | MEGEB | HYDRO |  |  | CR0 | 46.2178 | 0 | 0 |  |  | 50.3669 | 0 | 0 |  |  | 44.0885 | 0 | 0 |  |  | 44.0487 | 0 | 0 |  |  | 0 | 0 | 0
65 | UMTRU | 1 | 1957-03-30 | 2.8 | CR | MEGHALAYA | STATE | MEGEB | HYDRO |  |  | CR1
65 | UMTRU | 2 | 1957-04-02 | 2.8 | CR | MEGHALAYA | STATE | MEGEB | HYDRO |  |  | CR2
65 | UMTRU | 3 | 1957-05-01 | 2.8 | CR | MEGHALAYA | STATE | MEGEB | HYDRO |  |  | CR3
65 | UMTRU | 4 | 1957-06-01 | 2.8 | CR | MEGHALAYA | STATE | MEGEB | HYDRO |  |  | CR4
66 | KHANDONG | 0 |  | 50 | CR | MEGHALAYA | CENTER | NEEPCO | HYDRO |  |  | CR0 | 260.69 | 0 | 0 |  |  | 221.6462 | 0 | 0 |  |  | 186.2242 | 0 | 0 |  |  | 148.6829 | 0 | 0 |  |  | 154.7921 | 0 | 0
66 | KHANDONG | 1 | 1984-03-07 | 25 | CR | MEGHALAYA | CENTER | NEEPCO | HYDRO |  |  | CR1
66 | KHANDONG | 2 | 1984-05-02 | 25 | CR | MEGHALAYA | CENTER | NEEPCO | HYDRO |  |  | CR2
67 | KOPILI | 0 |  | 225 | CR | ASSAM | CENTER | NEEPCO | HYDRO |  |  | CR0 | 694.51 | 0 | 0 |  |  | 1054.8194 | 0 | 0 |  |  | 978.692 | 0 | 0 |  |  | 780.5078 | 0 | 0 |  |  | 788.0599 | 0 | 0
67 | KOPILI | 1 | 1988-07-05 | 50 | CR | ASSAM | CENTER | NEEPCO | HYDRO |  |  | CR1 | [5 empty] | 234.4043 |  |  |  |  | 217.4871 |  |  |  |  | 173.4462
67 | KOPILI | 2 | 1988-03-23 | 50 | CR | ASSAM | CENTER | NEEPCO | HYDRO |  |  | CR2 | [5 empty] | 234.4043 |  |  |  |  | 217.4871 |  |  |  |  | 173.4462
67 | KOPILI | 3 | 1996-03-05 | 50 | CR | ASSAM | CENTER | NEEPCO | HYDRO |  |  | CR3 | [5 empty] | 234.4043 |  |  |  |  | 217.4871 |  |  |  |  | 173.4462
67 | KOPILI | 4 | 1997-06-17 | 50 | CR | ASSAM | CENTER | NEEPCO | HYDRO |  |  | CR4 | [5 empty] | 234.4043 |  |  |  |  | 217.4871 |  |  |  |  | 173.4462
67 | KOPILI ST.-II | 5 | 2003-12-31 | 25 | CR | ASSAM | CENTER | NEEPCO | HYDRO |  |  | CR5 | 93.5648 | 0 | 0 |  | 1 | 117.2022 | 0 | 0 |  | 1 | 108.7435 | 0 | 0 |  | 1 | 86.7231
68 | DOYANG | 0 |  | 75 | CR | NAGALAND | CENTER | NEEPCO | HYDRO |  |  | CR0 | 181.0999 | 0 | 0 |  |  | 266.7894 | 0 | 0 |  |  | 236.9195 | 0 | 0 |  |  | 182.6322 | 0 | 0 |  |  | 254.7598 | 0 | 0
68 | DOYANG | 1 | 2000-07-08 | 25 | CR | NAGALAND | CENTER | NEEPCO | HYDRO |  |  | CR1 | 60.3666 | 0 | 0 |  | 1
68 | DOYANG | 2 | 2000-07-05 | 25 | CR | NAGALAND | CENTER | NEEPCO | HYDRO |  |  | CR2 | 60.3666 | 0 | 0 |  | 1
68 | DOYANG | 3 | 2000-06-29 | 25 | CR | NAGALAND | CENTER | NEEPCO | HYDRO |  |  | CR3 | 60.3666 | 0 | 0 |  | 1
69 | RANGANADI | 0 |  | 405 | CR | ARUNACHAL | CENTER | NEEPCO | HYDRO |  |  | CR0 | 952.9215 | 0 | 0 |  |  | 1532.0015 | 0 | 0 |  |  | 1558.0307 | 0 | 0 |  |  | 1027.9146 | 0 | 0 |  |  | 1392.5622 | 0 | 0
69 | RANGANADI | 1 | 2002-01-26 | 135 | CR | ARUNACHAL | CENTER | NEEPCO | HYDRO |  |  | CR1 | 331.5191 | 0 | 0 |  | 1 | 510.6672 | 0 | 0 |  | 1
69 | RANGANADI | 2 | 2002-01-29 | 135 | CR | ARUNACHAL | CENTER | NEEPCO | HYDRO |  |  | CR2 | 265.1964 | 0 | 0 |  | 1 | 510.6672 | 0 | 0 |  | 1
69 | RANGANADI | 3 | 2002-03-29 | 135 | CR | ARUNACHAL | CENTER | NEEPCO | HYDRO |  |  | CR3 | 356.21 | 0 | 0 |  | 1 | 510.6672 | 0 | 0 |  | 1
70 | GUMTI | 0 |  | 15 | CR | TSECL | STATE | TRIPURA | HYDRO |  |  | CR0 | 46.0884 | 0 | 0 |  |  | 35.8399 | 0 | 0 |  |  | 50.0983 | 0 | 0 |  |  | 49.5212 | 0 | 0 |  |  | 0 | 0 | 0
70 | GUMTI | 1 | 1976-06-10 | 5 | CR | TSECL | STATE | TRIPURA | HYDRO |  |  | CR1
70 | GUMTI | 2 | 1977-01-18 | 5 | CR | TSECL | STATE | TRIPURA | HYDRO |  |  | CR2
70 | GUMTI | 3 | 1984-01-06 | 5 | CR | TSECL | STATE | TRIPURA | HYDRO |  |  | CR3
71 | LIKIM RO | 0 |  | 24 | CR | NAGALAND | STATE | NAGALAND | HYDRO |  |  | CR0 | 0 | 0 | 0 |  |  | 93.0823 | 0 | 0 |  |  | 70.645 | 0 | 0 |  |  | 73.7195 | 0 | 0 |  |  | 0 | 0 | 0
71 | LIKIM RO | 1 | 2001-11-30 | 8 | CR | NAGALAND | STATE | NAGALAND | HYDRO |  |  | CR1 | 0 | 0 | 0 |  | 1 | 31.0274 | 0 | 0 |  | 1
71 | LIKIM RO | 2 | 2001-12-01 | 8 | CR | NAGALAND | STATE | NAGALAND | HYDRO |  |  | CR2 | 0 | 0 | 0 |  | 1 | 31.0274 | 0 | 0 |  | 1
71 | LIKIM RO | 3 | 2002-04-07 | 8 | CR | NAGALAND | STATE | NAGALAND | HYDRO |  |  | CR3 | 0 | 0 | 0 |  | 1 | 31.0274 | 0 | 0 |  | 1
72 | LOKTAK | 0 |  | 105 | CR | MANIPUR | CENTER | NHPC | HYDRO |  |  | CR0 | 473.0429 | 0 | 0 |  |  | 601.7959 | 0 | 0 |  |  | 494.3359 | 0 | 0 |  |  | 379.483 | 0 | 0 |  |  | 600.8705 | 0 | 0
72 | LOKTAK | 1 | 1983-05-29 | 35 | CR | MANIPUR | CENTER | NHPC | HYDRO |  |  | CR1
72 | LOKTAK | 2 | 1983-04-30 | 35 | CR | MANIPUR | CENTER | NHPC | HYDRO |  |  | CR2
72 | LOKTAK | 3 | 1983-05-13 | 35 | CR | MANIPUR | CENTER | NHPC | HYDRO |  |  | CR3
73 | KARBI LANGPI | 0 |  | 100 | CR | ASSAM | STATE | ASEB | HYDRO |  |  | CR0 | 0 | 0 | 0 |  |  | 492.7339 | 0 | 0 |  |  | 414.2384 | 0 | 0 |  |  | 398.3682 | 0 | 0 |  |  | 404.7461 | 0 | 0
73 | KARBI LANGPI | 1 | 2007-01-30 | 50 | CR | ASSAM | STATE | ASEB | HYDRO |  |  | CR1 | 0 | 0 | 0 |  | 1 | 246.367 | 0 | 0 |  | 1 | 207.1192 | 0 | 0 |  | 1 | 199.1841 |  |  |  | 1 | 202.373 | 0 | 0
73 | KARBI LANGPI | 2 | 2007-03-20 | 50 | CR | ASSAM | STATE | ASEB | HYDRO |  |  | CR2 | 0 | 0 | 0 |  | 1 | 246.367 | 0 | 0 |  | 1 | 207.1192 | 0 | 0 |  | 1 | 199.1841 |  |  |  | 1 | 202.373 | 0 | 0 |  | 1
74 | BADARPUR | 0 |  | 705 | CR | DELHI | CENTER | NTPC | THERMAL | COAL | OIL | CR0 | 4879 | 5534896 | 1.1344 | 1 |  | 4935 | 5604154 | 1.1356 | 1 |  | 4989 | 5806536.3407 | 1.1639 | 1 |  | 4679 | 5391514 | 1.1523 | 1 |  | 4152 | 4746263.1266 | 1.1431 | 1
74 | BADARPUR | 1 | 1973-07-26 | 95 | CR | DELHI | CENTER | NTPC | THERMAL | COAL | OIL | CR1
74 | BADARPUR | 2 | 1974-08-05 | 95 | CR | DELHI | CENTER | NTPC | THERMAL | COAL | OIL | CR2
74 | BADARPUR | 3 | 1975-03-29 | 95 | CR | DELHI | CENTER | NTPC | THERMAL | COAL | OIL | CR3
74 | BADARPUR | 4 | 1978-12-02 | 210 | CR | DELHI | CENTER | NTPC | THERMAL | COAL | OIL | CR4
74 | BADARPUR | 5 | 1981-12-25 | 210 | CR | DELHI | CENTER | NTPC | THERMAL | COAL | OIL | CR5
75 | I.P.STATION | 0 |  | 0 | CR | DELHI | STATE | IPGPCL | THERMAL | COAL | OIL | CR0 | 804.58 | 1364389.9318 | 1.6958 | 1 |  | 889.604 | 1400184.2692 | 1.5739 | 1 |  | 817.416 | 1278605.1721 | 1.5642 | 1 |  | 378.78 | 509205.6161 | 1.3443 | 1 |  | 0 | 0 | 0 | 1
75 | I.P.STATION | 1 | 1967-12-31 |  | CR | DELHI | STATE | IPGPCL | THERMAL | COAL | OIL | CR1 | [5 empty] | 295.009 |  |  |  |  | 229.039
75 | I.P.STATION | 2 | 1968-02-29 |  | CR | DELHI | STATE | IPGPCL | THERMAL | COAL | OIL | CR2 | [5 empty] | 226.37 |  |  |  |  | 212.56
75 | I.P.STATION | 3 | 1968-03-31 |  | CR | DELHI | STATE | IPGPCL | THERMAL | COAL | OIL | CR3 | [5 empty] | 309.918 |  |  |  |  | 286.829
75 | I.P.STATION | 4 | 1971-12-31 |  | CR | DELHI | STATE | IPGPCL | THERMAL | COAL | OIL | CR4 | [5 empty] | 58.307 |  |  |  |  | 88.988
76 | RAJGHAT | 0 |  | 135 | CR | DELHI | STATE | IPGPCL | THERMAL | COAL | OIL | CR0 | 558.06 | 769221.0816 | 1.3784 | 1 |  | 780.27 | 1025367.5627 | 1.3141 | 1 |  | 757.815 | 1064338.5905 | 1.4045 | 1 |  | 554.2039 | 903986.1504 | 1.6311 | 1 |  | 689.29 | 959964.9862 | 1.3927 | 1
76 | RAJGHAT | 1 | 1990-02-20 | 67.5 | CR | DELHI | STATE | IPGPCL | THERMAL | COAL | OIL | CR1 | [10 empty] | 364.84
76 | RAJGHAT | 2 | 1990-02-20 | 67.5 | CR | DELHI | STATE | IPGPCL | THERMAL | COAL | OIL | CR2 | [10 empty] | 392.974
77 | I.P.GT | 0 |  | 270 | CR | DELHI | STATE | IPGPCL | THERMAL | GAS | DISL | CR0 | 1372.327 | 797561.9359 | 0.58117 | 1 |  | 1241.176 | 752646.1644 | 0.6064 | 1 |  | 1236.983 | 718434.5987 | 0.5808 | 1 |  | 1445.238 | 816382.6707 | 0.56488 | 1 |  | 1322.775 | 755312.8615 | 0.57101 | 1
77 | I.P.GT | 1 | 1986-05-28 | 30 | CR | DELHI | STATE | IPGPCL | THERMAL | GAS | DISL | CR1 | 181.706
77 | I.P.GT | 2 | 1986-06-24 | 30 | CR | DELHI | STATE | IPGPCL | THERMAL | GAS | DISL | CR2 | 161.364
77 | I.P.GT | 3 | 1986-07-31 | 30 | CR | DELHI | STATE | IPGPCL | THERMAL | GAS | DISL | CR3 | 191.285
77 | I.P.GT | 4 | 1986-09-10 | 30 | CR | DELHI | STATE | IPGPCL | THERMAL | GAS | DISL | CR4 | 191.47
77 | I.P.GT | 5 | 1986-11-15 | 30 | CR | DELHI | STATE | IPGPCL | THERMAL | GAS | DISL | CR5 | 214.961
77 | I.P.GT | 6 | 1986-05-14 | 30 | CR | DELHI | STATE | IPGPCL | THERMAL | GAS | DISL | CR6 | 157.492
77 | I.P.WHP 1 | 7 | 1995-03-29 | 30 | CR | DELHI | STATE | IPGPCL | THERMAL | GAS | DISL | CR7 | 71.684
77 | I.P.WHP 2 | 8 | 1995-10-31 | 30 | CR | DELHI | STATE | IPGPCL | THERMAL | GAS | DISL | CR8 | 91.872
77 | I.P.WHP 3 | 9 | 1996-03-26 | 30 | CR | DELHI | STATE | IPGPCL | THERMAL | GAS | DISL | CR9 | 110.556
78 | PRAGATI CCGT | 0 |  | 330.4 | CR | DELHI | STATE | IPGPCL | THERMAL | GAS | n/a | CR0 | 2190.39 | 966511.4029 | 0.44125 | 1 |  | 2299.571 | 980189.1974 | 0.42625 | 1 |  | 2334.155 | 1006028.7922 | 0.431 | 1 |  | 2383.114 | 1013678.2869 | 0.42536 | 1 |  | 2270.169 | 983352.1571 | 0.43316 | 1
78 | PRAGATI CCGT | 1 | 2002-03-15 | 104.6 | CR | DELHI | STATE | IPGPCL | THERMAL | GAS | n/a | CR1 | 719.03 | 317272.5834 | 0.44125 |  | 1 | 723.593 | 308430.5907 | 0.42625 |  | 1 | 747.287
78 | PRAGATI CCGT | 2 | 2002-11-09 | 104.6 | CR | DELHI | STATE | IPGPCL | THERMAL | GAS | n/a | CR2 | 710.875 | 313674.1829 | 0.44125 |  | 1 | 751.234 | 320212.5316 | 0.42625 |  | 1 | 772.926
78 | PRAGATI CCGT | 3 | 2003-01-31 | 121.2 | CR | DELHI | STATE | IPGPCL | THERMAL | GAS | n/a | CR3 | 760.485 | 335564.6366 | 0.44125 |  | 1 | 824.744 | 351546.0751 | 0.42625 |  | 1 | 813.942
79 | F_BAD EXTN. | 0 |  | 165 | CR | HARYANA | STATE | HPGCL | THERMAL | COAL | OIL | CR0 | 522.938 | 1005556.1717 | 1.9229 | 1 |  | 607.3969 | 1294154.9893 | 2.1307 | 1 |  | 418.3575 | 854585.1417 | 2.0427 | 1 |  | 309.0816 | 654640.449 | 2.118 | 1 |  | 5.8362 | 11702.0103 | 2.0051 | 1
79 | F_BAD EXTN. | 1 | 1974-11-15 | 55 | CR | HARYANA | STATE | HPGCL | THERMAL | COAL | OIL | CR1 | [5 empty] | 198.632
79 | F_BAD EXTN. | 2 | 1976-03-06 | 55 | CR | HARYANA | STATE | HPGCL | THERMAL | COAL | OIL | CR2 | [5 empty] | 204.0102
79 | F_BAD EXTN. | 3 | 1981-04-01 | 55 | CR | HARYANA | STATE | HPGCL | THERMAL | COAL | OIL | CR3 | [5 empty] | 204.7546
80 | PANIPAT | 0 |  | 1360 | CR | HARYANA | STATE | HPGCL | THERMAL | COAL | OIL | CR0 | 8962.89 | 10536474.9277 | 1.1756 | 1 |  | 8908.3341 | 10394621.2462 | 1.1668 | 1 |  | 8672.8538 | 10075132.7891 | 1.1617 | 1 |  | 9214.0247 | 10586479.6742 | 1.149 | 1 |  | 8323.6827 | 9941475.8033 | 1.1944 | 1
80 | PANIPAT | 1 | 1979-03-30 | 110 | CR | HARYANA | STATE | HPGCL | THERMAL | COAL | OIL | CR1 | [5 empty] | 214.4301 |  |  |  |  | 246.1263
80 | PANIPAT | 2 | 1980-02-21 | 110 | CR | HARYANA | STATE | HPGCL | THERMAL | COAL | OIL | CR2 | [5 empty] | 571.3425 |  |  |  |  | 626.0171
80 | PANIPAT | 3 | 1985-11-01 | 110 | CR | HARYANA | STATE | HPGCL | THERMAL | COAL | OIL | CR3 | [5 empty] | 657.7058 |  |  |  |  | 582.2841
80 | PANIPAT | 4 | 1987-01-11 | 110 | CR | HARYANA | STATE | HPGCL | THERMAL | COAL | OIL | CR4 | [5 empty] | 571.4566 |  |  |  |  | 515.0869
80 | PANIPAT | 5 | 1989-03-28 | 210 | CR | HARYANA | STATE | HPGCL | THERMAL | COAL | OIL | CR5 | [5 empty] | 1610.0972 |  |  |  |  | 1571.2008
80 | PANIPAT | 6 | 2001-04-01 | 210 | CR | HARYANA | STATE | HPGCL | THERMAL | COAL | OIL | CR6 | 1530.1104 | 1606615.92 | 1.05 |  | 1 | 1553.2877 | 1630952.085 | 1.05 |  | 1 | 1532.8167
80 | PANIPAT | 7 | 2004-09-26 | 250 | CR | HARYANA | STATE | HPGCL | THERMAL | COAL | OIL | CR7 | 1799.9072 | 1889902.56 | 1.05 |  | 1 | 1990.4166 | 2089937.43 | 1.05 |  | 1 | 1707.767 | 1793155.35 | 1.05 |  | 1 | 1965.4989 | 2007990.3472 | 1.0216
80 | PANIPAT | 8 | 2005-01-28 | 250 | CR | HARYANA | STATE | HPGCL | THERMAL | COAL | OIL | CR8 | 1818.2437 | 1909155.885 | 1.05 |  | 1 | 1739.5976 | 1826577.48 | 1.05 |  | 1 | 1891.5549 | 1986132.645 | 1.05 |  | 1 | 1937.0112 | 1978557.9001 | 1.0214
81 | F_BAD CCGT | 0 |  | 431.59 | CR | HARYANA | CENTER | NTPC | THERMAL | GAS | NAPT | CR0 | 2767 | 1182156 | 0.42723 | 1 |  | 2579 | 1209226 | 0.46887 | 1 |  | 2320 | 1054130 | 0.45437 | 1 |  | 3138 | 1359566 | 0.43326 | 1 |  | 3081 | 1299981.1175 | 0.42193 | 1
81 | F_BAD CCGT | 1 | 1999-06-29 | 137.76 | CR | HARYANA | CENTER | NTPC | THERMAL | GAS | NAPT | CR1 | 920.1884
81 | F_BAD CCGT | 2 | 1999-10-18 | 137.76 | CR | HARYANA | CENTER | NTPC | THERMAL | GAS | NAPT | CR2 | 920.1884
81 | F_BAD CCGT | 3 | 2000-07-31 | 156.07 | CR | HARYANA | CENTER | NTPC | THERMAL | GAS | NAPT | CR3 | 926.6233 | 395884.8 | 0.42723 |  | 1
82 | GNDTP(BHATINDA) | 0 |  | 440 | CR | PUNJAB | STATE | PSEB | THERMAL | COAL | OIL | CR0 | 1966.03 | 2527157.0954 | 1.2854 | 1 |  | 2663.37 | 3460732.6838 | 1.2994 | 1 |  | 2516.47 | 3398639.9141 | 1.3506 | 1 |  | 2413.96 | 3131715.7631 | 1.2973 | 1 |  | 1566.033 | 1990674.0059 | 1.2712 | 1
82 | GNDTP(BHATINDA) | 1 | 1974-09-22 | 110 | CR | PUNJAB | STATE | PSEB | THERMAL | COAL | OIL | CR1
82 | GNDTP(BHATINDA) | 2 | 1975-09-19 | 110 | CR | PUNJAB | STATE | PSEB | THERMAL | COAL | OIL | CR2
82 | GNDTP(BHATINDA) | 3 | 1978-03-29 | 110 | CR | PUNJAB | STATE | PSEB | THERMAL | COAL | OIL | CR3
82 | GNDTP(BHATINDA) | 4 | 1979-01-31 | 110 | CR | PUNJAB | STATE | PSEB | THERMAL | COAL | OIL | CR4
83 | GHTP (LEH.MOH.) | 0 |  | 920 | CR | PUNJAB | STATE | PSEB | THERMAL | COAL | OIL | CR0 | 3140.233 | 3185308.627 | 1.0144 | 1 |  | 3197.278 | 3255119.5618 | 1.0181 | 1 |  | 4055.019 | 4141400.1353 | 1.0213 | 1 |  | 5544.986 | 5553888.8265 | 1.0016 | 1 |  | 6280.716 | 6263299.2148 | 0.99723 | 1
83 | GHTP (LEH.MOH.) | 1 | 1997-12-29 | 210 | CR | PUNJAB | STATE | PSEB | THERMAL | COAL | OIL | CR1 | 1570.1165 |  |  |  |  | 1663.483 |  |  |  |  | 1562.064
83 | GHTP (LEH.MOH.) | 2 | 1998-10-16 | 210 | CR | PUNJAB | STATE | PSEB | THERMAL | COAL | OIL | CR2 | 1570.1165 |  |  |  |  | 1533.795 |  |  |  |  | 1651.632
83 | GHTP (LEH.MOH.) | 3 | 2008-01-03 | 250 | CR | PUNJAB | STATE | PSEB | THERMAL | COAL | OIL | CR3 | [5 empty] | 0 | 0 | 1.0181 |  | 1 | 841.323 | 859245.095 | 1.0213 |  | 1 | 1966.599 | 1960502.9303 | 0.9969 |  | 1 | 1685.269 | 1682480.8209 | 0.99835 |  | 1
83 | GHTP (LEH.MOH.) | 4 | 2008-07-31 | 250 | CR | PUNJAB | STATE | PSEB | THERMAL | COAL | OIL | CR4 | 0 |  |  |  |  | 0 | 0 | 1.0181 |  | 1 | 0 | 0 | 1.0213 |  | 1 | 375.815 | 379257.8382 | 1.0092 |  | 1 | 1678.725 | 1652667.0246 | 0.98448 |  | 1
84 | ROPAR | 0 |  | 1260 | CR | PUNJAB | STATE | PSEB | THERMAL | COAL | OIL | CR0 | 8952 | 9967824.6199 | 1.1135 | 1 |  | 8978.6 | 9798692.5716 | 1.0913 | 1 |  | 8809.32 | 9775257.4098 | 1.1096 | 1 |  | 9238 | 10085692.5959 | 1.0918 | 1 |  | 8929.73 | 9611706.7173 | 1.0764 | 1
84 | ROPAR | 1 | 1984-09-26 | 210 | CR | PUNJAB | STATE | PSEB | THERMAL | COAL | OIL | CR1 | 1525.56 |  |  |  |  | 1478.97
84 | ROPAR | 2 | 1985-03-29 | 210 | CR | PUNJAB | STATE | PSEB | THERMAL | COAL | OIL | CR2 | 1380.61 |  |  |  |  | 1651.59
84 | ROPAR | 3 | 1988-03-31 | 210 | CR | PUNJAB | STATE | PSEB | THERMAL | COAL | OIL | CR3 | 1415.15 |  |  |  |  | 1392.33
84 | ROPAR | 4 | 1989-01-29 | 210 | CR | PUNJAB | STATE | PSEB | THERMAL | COAL | OIL | CR4 | 1605.68 |  |  |  |  | 1479.03
84 | ROPAR | 5 | 1992-03-29 | 210 | CR | PUNJAB | STATE | PSEB | THERMAL | COAL | OIL | CR5 | 1521.84 |  |  |  |  | 1575.92
84 | ROPAR | 6 | 1993-03-30 | 210 | CR | PUNJAB | STATE | PSEB | THERMAL | COAL | OIL | CR6 | 1502.74 |  |  |  |  | 1400.76
85 | KOTA | 0 |  | 1240 | CR | RAJASTHAN | STATE | RRVUNL | THERMAL | COAL | OIL | CR0 | 7398.47 | 8061322.5125 | 1.0896 | 1 |  | 7608.619 | 8282151.9324 | 1.0885 | 1 |  | 7856.302 | 8660352.3364 | 1.1023 | 1 |  | 7763.253 | 8177801.2287 | 1.0534 | 1 |  | 8935.212 | 9085407.3164 | 1.0168 | 1
85 | KOTA | 1 | 1983-01-17 | 110 | CR | RAJASTHAN | STATE | RRVUNL | THERMAL | COAL | OIL | CR1 | [5 empty] | 674.094 |  |  |  |  | 793.463
85 | KOTA | 2 | 1983-07-13 | 110 | CR | RAJASTHAN | STATE | RRVUNL | THERMAL | COAL | OIL | CR2 | [5 empty] | 674.155 |  |  |  |  | 805.631
85 | KOTA | 3 | 1988-09-25 | 210 | CR | RAJASTHAN | STATE | RRVUNL | THERMAL | COAL | OIL | CR3 | [5 empty] | 1553.595 |  |  |  |  | 1531.409
85 | KOTA | 4 | 1989-05-01 | 210 | CR | RAJASTHAN | STATE | RRVUNL | THERMAL | COAL | OIL | CR4 | [5 empty] | 1582.591 |  |  |  |  | 1604.262
85 | KOTA | 5 | 1994-03-26 | 210 | CR | RAJASTHAN | STATE | RRVUNL | THERMAL | COAL | OIL | CR5 | [5 empty] | 1563.346 |  |  |  |  | 1567.112
85 | KOTA | 6 | 2003-07-30 | 195 | CR | RAJASTHAN | STATE | RRVUNL | THERMAL | COAL | OIL | CR6 | 1522.8395 | 1598981.475 | 1.05 |  | 1 | 1550.951 | 1628498.55 | 1.05 |  | 1 | 1559.698 | 1637682.9 | 1.05 |  | 1 | 1543.452 | 1471625.3682 | 0.95346
85 | KOTA | 7 | 2009-05-30 | 195 | CR | RAJASTHAN | STATE | RRVUNL | THERMAL | COAL | OIL | CR7 | [15 empty] | 373 | 386679.0853 | 1.0367 |  | 1 | 1479.27 | 1455289.1129 | 0.98379 |  | 1
86 | N.A.P.S | 0 |  | 440 | CR | UTTAR PRADESH | CENTER | NPC | NUCLEAR | NUCLEAR |  | CR0 | 879 | 0 | 0 |  |  | 541 | 0 | 0 |  |  | 582.92 | 0 | 0 |  |  | 664.66 | 0 | 0 |  |  | 1606.35 | 0 | 0
86 | N.A.P.S | 1 | 1989-07-29 | 220 | CR | UTTAR PRADESH | CENTER | NPC | NUCLEAR | NUCLEAR |  | CR1
86 | N.A.P.S | 2 | 1992-01-05 | 220 | CR | UTTAR PRADESH | CENTER | NPC | NUCLEAR | NUCLEAR |  | CR2
87 | R.A.P.S. | 0 |  | 1180 | CR | RAJASTHAN | CENTER | NPC | NUCLEAR | NUCLEAR |  | CR0 | 3217 | 0 | 0 |  |  | 2301 | 0 | 0 |  |  | 1918.7 | 0 | 0 |  |  | 3014.11 | 0 | 0 |  |  | 6325.48 | 0 | 0
87 | R.A.P.S. | 1 | 1972-07-31 | 100 | CR | RAJASTHAN | CENTER | NPC | NUCLEAR | NUCLEAR |  | CR1
87 | R.A.P.S. | 2 | 1980-11-01 | 200 | CR | RAJASTHAN | CENTER | NPC | NUCLEAR | NUCLEAR |  | CR2
87 | R.A.P.S. | 3 | 2000-03-01 | 220 | CR | RAJASTHAN | CENTER | NPC | NUCLEAR | NUCLEAR |  | CR3 | 1065.945 | 0 | 0 |  | 1
87 | R.A.P.S. | 4 | 2000-11-17 | 220 | CR | RAJASTHAN | CENTER | NPC | NUCLEAR | NUCLEAR |  | CR4 | 1141.125 | 0 | 0 |  | 1
87 | R.A.P.S. | 5 | 2010-02-04 | 220 | CR | RAJASTHAN | CENTER | NPC | NUCLEAR | NUCLEAR |  | CR5 | [15 empty] | 248.8 |  |  |  | 1 | 1006.4069 | 0 | 0 |  | 1
87 | R.A.P.S. | 6 | 2010-03-31 | 220 | CR | RAJASTHAN | CENTER | NPC | NUCLEAR | NUCLEAR |  | CR6 | [15 empty] | 0 |  |  |  | 1 | 1006.4069 | 0 | 0 |  | 1
88 | SURATGARH | 0 |  | 1500 | CR | RAJASTHAN | STATE | RRVUNL | THERMAL | COAL | OIL | CR0 | 9270.286 | 9553927.7059 | 1.0306 | 1 |  | 9290.502 | 9561187.5388 | 1.0291 | 1 |  | 8845.437 | 9226269.5123 | 1.0431 | 1 |  | 8326.401 | 8606417.2448 | 1.0336 | 1 |  | 8551.175 | 8887473.9147 | 1.0393 | 1
88 | SURATGARH | 1 | 1998-05-10 | 250 | CR | RAJASTHAN | STATE | RRVUNL | THERMAL | COAL | OIL | CR1 | 1794.423 |  |  |  |  | 1831.733 |  |  |  |  | 1652.024
88 | SURATGARH | 2 | 2000-03-28 | 250 | CR | RAJASTHAN | STATE | RRVUNL | THERMAL | COAL | OIL | CR2 | 1850.21 | 1906820.6289 | 1.0306 |  | 1 | 1876.312 |  |  |  |  | 1736.786
88 | SURATGARH | 3 | 2001-10-29 | 250 | CR | RAJASTHAN | STATE | RRVUNL | THERMAL | COAL | OIL | CR3 | 1906.63 | 1964966.9041 | 1.0306 |  | 1 | 1834.564 | 1888015.3576 | 1.0291 |  | 1 | 1806.705
88 | SURATGARH | 4 | 2002-03-25 | 250 | CR | RAJASTHAN | STATE | RRVUNL | THERMAL | COAL | OIL | CR4 | 1894.216 | 1952173.0746 | 1.0306 |  | 1 | 1887.327 | 1942315.646 | 1.0291 |  | 1 | 1839.82
88 | SURATGARH | 5 | 2003-06-30 | 250 | CR | RAJASTHAN | STATE | RRVUNL | THERMAL | COAL | OIL | CR5 | 1824.807 | 1880640.3767 | 1.0306 |  | 1 | 1860.548 | 1914756.4204 | 1.0291 |  | 1 | 1810.102 | 1888034.35 | 1.0431
88 | SURATGARH | 6 | 2009-08-29 | 250 | CR | RAJASTHAN | STATE | RRVUNL | THERMAL | COAL | OIL | CR6 | [15 empty] | 0 |  |  |  | 1 | 704.295 | 725618.2208 | 1.0303 |  | 1
89 | RAMGARH GT | 0 |  | 113.8 | CR | RAJASTHAN | STATE | RRVUNL | THERMAL | GAS | DISL | CR0 | 380.4 | 226333.0442 | 0.59499 | 1 |  | 358.9542 | 249364.3485 | 0.6947 | 1 |  | 315.36 | 182273.6216 | 0.57799 | 1 |  | 326.0871 | 184200.8876 | 0.56488 | 1 |  | 290.89 | 169169.1553 | 0.58156 | 1
89 | RAMGARH GT | 1 | 1994-11-15 | 3 | CR | RAJASTHAN | STATE | RRVUNL | THERMAL | GAS | DISL | CR1 | [10 empty] | 0
89 | RAMGARH GT | 2 | 1996-01-12 | 35.5 | CR | RAJASTHAN | STATE | RRVUNL | THERMAL | GAS | DISL | CR2 | [5 empty] | 101.9784 |  |  |  |  | 26.868
89 | RAMGARH GT | 3 | 2002-08-07 | 37.5 | CR | RAJASTHAN | STATE | RRVUNL | THERMAL | GAS | DISL | CR3 | 125.3515 | 74582.5058 | 0.59499 |  | 1 | 185.3265 | 128745.7112 | 0.6947 |  | 1 | 224.3525
89 | RAMGARH ST 1 | 4 | 2003-03-31 | 37.8 | CR | RAJASTHAN | STATE | RRVUNL | THERMAL | GAS | DISL | CR4 | 126.3543 | 75179.1658 | 0.59499 |  | 1 | 71.6625 | 49783.7465 | 0.6947 |  | 1 | 64.1395
90 | ANTA GT | 0 |  | 419.33 | CR | RAJASTHAN | CENTER | NTPC | THERMAL | GAS | NAPT | CR0 | 2885 | 1310978 | 0.45441 | 1 |  | 2676 | 1301926 | 0.48652 | 1 |  | 2456.185 | 1118272.1153 | 0.45529 | 1 |  | 2934 | 1324465 | 0.45142 | 1 |  | 2421 | 1109119.4889 | 0.45812 | 1
90 | ANTA GT | 1 | 1989-01-20 | 88.71 | CR | RAJASTHAN | CENTER | NTPC | THERMAL | GAS | NAPT | CR1
90 | ANTA GT | 2 | 1989-03-04 | 88.71 | CR | RAJASTHAN | CENTER | NTPC | THERMAL | GAS | NAPT | CR2
90 | ANTA GT | 3 | 1989-05-04 | 88.71 | CR | RAJASTHAN | CENTER | NTPC | THERMAL | GAS | NAPT | CR3
90 | ANTA GT | 4 | 1990-03-05 | 153.2 | CR | RAJASTHAN | CENTER | NTPC | THERMAL | GAS | NAPT | CR4
91 | OBRA-A | 0 |  | 1322 | CR | UTTAR PRADESH | STATE | UPRVUNL | THERMAL | COAL | OIL | CR0 | 4646 | 6765032.323 | 1.4561 | 1 |  | 4674.768 | 6205422.1056 | 1.3274 | 1 |  | 4529 | 6473411.2382 | 1.4293 | 1 |  | 4478.222 | 5489163.6384 | 1.2257 | 1 |  | 4009.67 | 5055224.0968 | 1.2608 | 1
91 | OBRA | 1 | 1992-07-01 | 0 | CR | UTTAR PRADESH | STATE | UPRVUNL | THERMAL | COAL | OIL | CR1 | [5 empty] | 0
91 | OBRA | 2 | 1968-03-11 | 0 | CR | UTTAR PRADESH | STATE | UPRVUNL | THERMAL | COAL | OIL | CR2 | [5 empty] | 2.527
91 | OBRA | 3 | 1968-10-13 | 0 | CR | UTTAR PRADESH | STATE | UPRVUNL | THERMAL | COAL | OIL | CR3 | [5 empty] | 0
91 | OBRA | 4 | 1969-07-16 | 40 | CR | UTTAR PRADESH | STATE | UPRVUNL | THERMAL | COAL | OIL | CR4 | [5 empty] | 0
91 | OBRA | 5 | 1971-07-30 | 0 | CR | UTTAR PRADESH | STATE | UPRVUNL | THERMAL | COAL | OIL | CR5 | [5 empty] | 0
91 | OBRA | 6 | 1973-10-31 | 94 | CR | UTTAR PRADESH | STATE | UPRVUNL | THERMAL | COAL | OIL | CR6 | [5 empty] | 1.468
91 | OBRA | 7 | 1974-12-14 | 94 | CR | UTTAR PRADESH | STATE | UPRVUNL | THERMAL | COAL | OIL | CR7 | 296.984 |  |  |  |  | 327.25
91 | OBRA | 8 | 1975-09-15 | 94 | CR | UTTAR PRADESH | STATE | UPRVUNL | THERMAL | COAL | OIL | CR8 | 302.508 |  |  |  |  | 314.629
91 | OBRA | 9 | 1980-01-26 | 200 | CR | UTTAR PRADESH | STATE | UPRVUNL | THERMAL | COAL | OIL | CR9 | 801.379 |  |  |  |  | 766.616
91 | OBRA | 10 | 1979-01-14 | 200 | CR | UTTAR PRADESH | STATE | UPRVUNL | THERMAL | COAL | OIL | CR10 | 751.768 |  |  |  |  | 630.533
91 | OBRA | 11 | 1977-12-31 | 200 | CR | UTTAR PRADESH | STATE | UPRVUNL | THERMAL | COAL | OIL | CR11 | 863.18 |  |  |  |  | 911.166
91 | OBRA | 12 | 1981-03-28 | 200 | CR | UTTAR PRADESH | STATE | UPRVUNL | THERMAL | COAL | OIL | CR12 | 876.838 |  |  |  |  | 787.04
91 | OBRA | 13 | 1982-07-21 | 200 | CR | UTTAR PRADESH | STATE | UPRVUNL | THERMAL | COAL | OIL | CR13 | 753.48 |  |  |  |  | 933.539
92 | PANKI | 0 |  | 210 | CR | UTTAR PRADESH | STATE | UPRVUNL | THERMAL | COAL | OIL | CR0 | 803.9864 | 1190519.1646 | 1.4808 | 1 |  | 990.2392 | 1359706.092 | 1.3731 | 1 |  | 1179 | 1659278.7769 | 1.4074 | 1 |  | 1071.8026 | 1543990.6838 | 1.4406 | 1 |  | 890.6286 | 1267241.6099 | 1.4229 | 1
92 | PANKI | 1 | 1985-02-19 | 0 | CR | UTTAR PRADESH | STATE | UPRVUNL | THERMAL | COAL | OIL | CR1
92 | PANKI | 2 | 1976-11-10 | 105 | CR | UTTAR PRADESH | STATE | UPRVUNL | THERMAL | COAL | OIL | CR2
92 | PANKI | 3 | 1977-03-24 | 105 | CR | UTTAR PRADESH | STATE | UPRVUNL | THERMAL | COAL | OIL | CR3
93 | H_GANJ B | 0 |  | 220 | CR | UTTAR PRADESH | STATE | UPRVUNL | THERMAL |  | OIL | CR0 | 643.6 | 16484.2114 | 0.025613 | 1 |  | 640.1938 | 19059.2257 | 0.029771 | 1 |  | 674.65 | 30496.7789 | 0.045204 | 1 |  | 683.2693 | 23934.4409 | 0.035029 | 1 |  | 456.6827 | 1029923.8485 | 2.2552 | 1
93 | H_GANJ B | 1 | 1968-02-29 | 0 | CR | UTTAR PRADESH | STATE | UPRVUNL | THERMAL | COAL | OIL | CR1
93 | H_GANJ B | 2 | 1992-07-01 | 0 | CR | UTTAR PRADESH | STATE | UPRVUNL | THERMAL | COAL | OIL | CR2
93 | H_GANJ B | 3 | 1972-01-22 | 55 | CR | UTTAR PRADESH | STATE | UPRVUNL | THERMAL | COAL | OIL | CR3
93 | H_GANJ B | 4 | 1972-09-18 | 0 | CR | UTTAR PRADESH | STATE | UPRVUNL | THERMAL | COAL | OIL | CR4
93 | H_GANJ B | 5 | 1977-03-21 | 60 | CR | UTTAR PRADESH | STATE | UPRVUNL | THERMAL | COAL | OIL | CR5
93 | H_GANJ B | 6 | 1981-08-26 | 0 | CR | UTTAR PRADESH | STATE | UPRVUNL | THERMAL | COAL | OIL | CR6
93 | H_GANJ B | 7 | 1978-03-31 | 105 | CR | UTTAR PRADESH | STATE | UPRVUNL | THERMAL | COAL | OIL | CR7
94 | PARICHA | 0 |  | 640 | CR | UTTAR PRADESH | STATE | UPRVUNL | THERMAL | COAL | OIL | CR0 | 1906.38 | 3045717.2348 | 1.5976 | 1 |  | 2208.552 | 2908204.6589 | 1.3168 | 1 |  | 2763.89 | 3731994.646 | 1.3503 | 1 |  | 3250.599 | 4179757.7712 | 1.2858 | 1 |  | 2880.81 | 3534925.7998 | 1.2271 | 1
94 | PARICHA | 1 | 1984-03-31 | 110 | CR | UTTAR PRADESH | STATE | UPRVUNL | THERMAL | COAL | OIL | CR1 | [5 empty] | 365.36 | [9 empty] | 379.611
94 | PARICHA | 2 | 1985-02-25 | 110 | CR | UTTAR PRADESH | STATE | UPRVUNL | THERMAL | COAL | OIL | CR2 | [5 empty] | 174.485 | [9 empty] | 397.12
94 | PARICHA | 3 | 2006-03-29 | 210 | CR | UTTAR PRADESH | STATE | UPRVUNL | THERMAL | COAL | OIL | CR3 | 514.9599 | 540707.895 | 1.05 |  | 1 | 1152.652 | 1210284.6 | 1.05 |  | 1 | 910.2394 | 955751.37 | 1.05 |  | 1 | 1282.99 | 1589674.2455 | 1.239 |  | 1
94 | PARICHA | 4 | 2006-12-28 | 210 | CR | UTTAR PRADESH | STATE | UPRVUNL | THERMAL | COAL | OIL | CR4 | 467.8583 | 491251.215 | 1.05 |  | 1 | 516.053 | 541855.65 | 1.05 |  | 1 | 1029.9223 | 1081418.4255 | 1.05 |  | 1 | 1190.86 | 1481759.2539 | 1.2443 |  | 1
95 | ANPARA | 0 |  | 1630 | CR | UTTAR PRADESH | STATE | UPRVUNL | THERMAL | COAL | OIL | CR0 | 11287.948 | 11622725.855 | 1.0297 | 1 |  | 10501.96 | 10486833.2867 | 0.99856 | 1 |  | 10789.33 | 10820182.7469 | 1.0029 | 1 |  | 10973 | 10584165.9429 | 0.96456 | 1 |  | 10982.827 | 10231752.2711 | 0.93161 | 1
95 | ANPARA | 1 | 1987-01-01 | 210 | CR | UTTAR PRADESH | STATE | UPRVUNL | THERMAL | COAL | OIL | CR1 | 1333.834 |  |  |  |  | 1241.47 | [9 empty] | 1300.1063
95 | ANPARA | 2 | 1987-01-08 | 210 | CR | UTTAR PRADESH | STATE | UPRVUNL | THERMAL | COAL | OIL | CR2 | 1330.541 |  |  |  |  | 1618.67 | [9 empty] | 1462.87
95 | ANPARA | 3 | 1989-04-01 | 210 | CR | UTTAR PRADESH | STATE | UPRVUNL | THERMAL | COAL | OIL | CR3 | 1152.691 |  |  |  |  | 1188.76 | [9 empty] | 1434.654
95 | ANPARA | 4 | 1994-01-03 | 500 | CR | UTTAR PRADESH | STATE | UPRVUNL | THERMAL | COAL | OIL | CR4 | 3923.716 |  |  |  |  | 3265.18 | [9 empty] | 2978.833
95 | ANPARA | 5 | 1994-10-01 | 500 | CR | UTTAR PRADESH | STATE | UPRVUNL | THERMAL | COAL | OIL | CR5 | 3547.166 |  |  |  |  | 4177.03 | [9 empty] | 3796.4391
96 | SINGRAULI STPS | 0 |  | 2000 | CR | UTTAR PRADESH | CENTER | NTPC | THERMAL | COAL | OIL | CR0 | 13627 | 13366504 | 0.98088 | 1 |  | 14984 | 14635601 | 0.97675 | 1 |  | 14762.9824 | 14423906.5259 | 0.97703 | 1 |  | 15098 | 14756134 | 0.97736 | 1 |  | 15693 | 15346844.0696 | 0.97794 | 1
96 | SINGRAULI STPS | 1 | 1982-02-13 | 200 | CR | UTTAR PRADESH | CENTER | NTPC | THERMAL | COAL | OIL | CR1
96 | SINGRAULI STPS | 2 | 1982-11-25 | 200 | CR | UTTAR PRADESH | CENTER | NTPC | THERMAL | COAL | OIL | CR2
96 | SINGRAULI STPS | 3 | 1983-03-28 | 200 | CR | UTTAR PRADESH | CENTER | NTPC | THERMAL | COAL | OIL | CR3
96 | SINGRAULI STPS | 4 | 1983-11-02 | 200 | CR | UTTAR PRADESH | CENTER | NTPC | THERMAL | COAL | OIL | CR4
96 | SINGRAULI STPS | 5 | 1984-02-26 | 200 | CR | UTTAR PRADESH | CENTER | NTPC | THERMAL | COAL | OIL | CR5
96 | SINGRAULI STPS | 6 | 1986-12-23 | 500 | CR | UTTAR PRADESH | CENTER | NTPC | THERMAL | COAL | OIL | CR6
96 | SINGRAULI STPS | 7 | 1987-11-24 | 500 | CR | UTTAR PRADESH | CENTER | NTPC | THERMAL | COAL | OIL | CR7
97 | RIHAND | 0 |  | 2000 | CR | UTTAR PRADESH | CENTER | NTPC | THERMAL | COAL | OIL | CR0 | 15055 | 14394401 | 0.95612 | 1 |  | 15662 | 14957344 | 0.95501 | 1 |  | 15950.352 | 15166198.2217 | 0.95084 | 1 |  | 15643 | 14944036 | 0.95532 | 1 |  | 15239 | 14517198.0456 | 0.95263 | 1
97 | RIHAND | 1 | 1988-03-31 | 500 | CR | UTTAR PRADESH | CENTER | NTPC | THERMAL | COAL | OIL | CR1 | 3354.7402 | [9 empty] | 3987.588
97 | RIHAND | 2 | 1989-07-05 | 500 | CR | UTTAR PRADESH | CENTER | NTPC | THERMAL | COAL | OIL | CR2 | 3859.036 | [9 empty] | 3987.588
97 | RIHAND | 3 | 2005-01-31 | 500 | CR | UTTAR PRADESH | CENTER | NTPC | THERMAL | COAL | OIL | CR3 | 3918.2274 | 3746299.3211 | 0.95612 |  | 1 | 3785 | 3614707.3835 | 0.95501 |  | 1 | 3987.588 | 3791549.5554 | 0.95084 |  | 1 | 3875.6203 | 3702448.9598 | 0.95532 |  | 1
97 | RIHAND | 4 | 2005-09-24 | 500 | CR | UTTAR PRADESH | CENTER | NTPC | THERMAL | COAL | OIL | CR4 | 3923.3704 | 3751216.6631 | 0.95612 |  | 1 | 4043 | 3861099.5909 | 0.95501 |  | 1 | 3987.588 | 3791549.5554 | 0.95084 |  | 1 | 3572.8414 | 3413198.9002 | 0.95532 |  | 1
98 | UNCHAHAR | 0 |  | 1050 | CR | UTTAR PRADESH | CENTER | NTPC | THERMAL | COAL | OIL | CR0 | 6942 | 6918063 | 0.99655 | 1 |  | 8285 | 8177062 | 0.98697 | 1 |  | 7924.967 | 7800931.9851 | 0.98435 | 1 |  | 8236 | 8090581 | 0.98234 | 1 |  | 7848.005 | 7817852.7218 | 0.99616 | 1
98 | UNCHAHAR | 1 | 1988-11-21 | 210 | CR | UTTAR PRADESH | CENTER | NTPC | THERMAL | COAL | OIL | CR1 | 1672.5454 |  |  |  |  | 1657.84 |  |  |  |  | 1584.9934
98 | UNCHAHAR | 2 | 1989-03-22 | 210 | CR | UTTAR PRADESH | CENTER | NTPC | THERMAL | COAL | OIL | CR2 | 1694.219 |  |  |  |  | 1657.84 |  |  |  |  | 1584.9934
98 | UNCHAHAR | 3 | 1999-01-27 | 210 | CR | UTTAR PRADESH | CENTER | NTPC | THERMAL | COAL | OIL | CR3 | 1596.5957 |  |  |  |  | 1657.84 |  |  |  |  | 1584.9934
98 | UNCHAHAR | 4 | 1999-10-22 | 210 | CR | UTTAR PRADESH | CENTER | NTPC | THERMAL | COAL | OIL | CR4 | 1520.5542 |  |  |  |  | 1657.84 |  |  |  |  | 1584.9934
98 | UNCHAHAR | 5 | 2006-09-28 | 210 | CR | UTTAR PRADESH | CENTER | NTPC | THERMAL | COAL | OIL | CR5 | 458.2693 | 456689.1701 | 0.99655 |  | 1 | 1657.84 | 1636241.4564 | 0.98697 |  | 1 | 1584.9934 | 1560186.397 | 0.98435 |  | 1 | 1745.1716 | 1714357.944 | 0.98234 |  | 1
99 | DADRI (NCTPP) | 0 |  | 1820 | CR | UTTAR PRADESH | CENTER | NTPC | THERMAL | COAL | OIL | CR0 | 6517 | 6407235 | 0.98316 | 1 |  | 6707 | 6567568 | 0.97921 | 1 |  | 6772.635 | 6623510.0565 | 0.97798 | 1 |  | 7225 | 7071611 | 0.97877 | 1 |  | 11206 | 10927784.7536 | 0.97517 | 1
99 | DADRI (NCTPP) | 1 | 1991-12-21 | 210 | CR | UTTAR PRADESH | CENTER | NTPC | THERMAL | COAL | OIL | CR1
99 | DADRI (NCTPP) | 2 | 1992-12-18 | 210 | CR | UTTAR PRADESH | CENTER | NTPC | THERMAL | COAL | OIL | CR2
99 | DADRI (NCTPP) | 3 | 1992-06-16 | 210 | CR | UTTAR PRADESH | CENTER | NTPC | THERMAL | COAL | OIL | CR3
99 | DADRI (NCTPP) | 4 | 1994-03-24 | 210 | CR | UTTAR PRADESH | CENTER | NTPC | THERMAL | COAL | OIL | CR4
99 | DADRI (NCTPP) | 5 | 2010-01-29 | 490 | CR | UTTAR PRADESH | CENTER | NTPC | THERMAL | COAL | OIL | CR5 | [15 empty] | 395.3307 | 386937.7193 | 0.97877 |  | 1 | 3243.11 | 3124140.9713 | 0.96332 |  | 1
99 | DADRI (NCTPP) | 6 | 2010-07-30 | 490 | CR | UTTAR PRADESH | CENTER | NTPC | THERMAL | COAL | OIL | CR6 | 0 | 0 | 0 |  |  | 0 | 0 | 0 |  |  | 0 | 0 | 0 |  |  | 0 | 0 | 0 |  |  | 1702.06 | 1652159.4735 | 0.97068 |  | 1
100 | TANDA | 0 |  | 440 | CR | UTTAR PRADESH | CENTER | NTPC | THERMAL | COAL | OIL | CR0 | 3114 | 3661485 | 1.1758 | 1 |  | 3149 | 3679689 | 1.1685 | 1 |  | 3040.888 | 3562868.3725 | 1.1717 | 1 |  | 3152 | 3675213 | 1.166 | 1 |  | 3158 | 3697351.2736 | 1.1708 | 1
100 | TANDA | 1 | 1988-01-23 | 110 | CR | UTTAR PRADESH | CENTER | NTPC | THERMAL | COAL | OIL | CR1
100 | TANDA | 2 | 1989-03-11 | 110 | CR | UTTAR PRADESH | CENTER | NTPC | THERMAL | COAL | OIL | CR2
100 | TANDA | 3 | 1990-03-28 | 110 | CR | UTTAR PRADESH | CENTER | NTPC | THERMAL | COAL | OIL | CR3
100 | TANDA | 4 | 1998-02-20 | 110 | CR | UTTAR PRADESH | CENTER | NTPC | THERMAL | COAL | OIL | CR4 | 778.5
101 | AURAIYA GT | 0 |  | 663.36 | CR | UTTAR PRADESH | CENTER | NTPC | THERMAL | GAS | NAPT | CR0 | 4531 | 2140716 | 0.47246 | 1 |  | 3978 | 1994229 | 0.50131 | 1 |  | 3655 | 1899655 | 0.51974 | 1 |  | 4417 | 2121378 | 0.48028 | 1 |  | 4255 | 1988059.4664 | 0.46723 | 1
101 | AURAIYA GT | 1 | 1989-03-29 | 109.3 | CR | UTTAR PRADESH | CENTER | NTPC | THERMAL | GAS | NAPT | CR1
101 | AURAIYA GT | 2 | 1989-07-21 | 109.3 | CR | UTTAR PRADESH | CENTER | NTPC | THERMAL | GAS | NAPT | CR2
101 | AURAIYA GT | 3 | 1989-08-09 | 111.19 | CR | UTTAR PRADESH | CENTER | NTPC | THERMAL | GAS | NAPT | CR3
101 | AURAIYA GT | 4 | 1989-09-29 | 111.19 | CR | UTTAR PRADESH | CENTER | NTPC | THERMAL | GAS | NAPT | CR4
101 | AURAIYA GT | 5 | 1989-12-29 | 111.19 | CR | UTTAR PRADESH | CENTER | NTPC | THERMAL | GAS | NAPT | CR5
101 | AURAIYA GT | 6 | 1990-06-12 | 111.19 | CR | UTTAR PRADESH | CENTER | NTPC | THERMAL | GAS | NAPT | CR6
102 | DADRI GT | 0 |  | 829.78 | CR | UTTAR PRADESH | CENTER | NTPC | THERMAL | GAS | DISL | CR0 | 5473 | 1990059 | 0.36361 | 1 |  | 5100 | 1774763 | 0.34799 | 1 |  | 5154 | 1697284 | 0.32931 | 1 |  | 5475 | 2033207 | 0.37136 | 1 |  | 5271 | 2192698.3016 | 0.41599 | 1
102 | DADRI GT | 1 | 1992-02-21 | 130.19 | CR | UTTAR PRADESH | CENTER | NTPC | THERMAL | GAS | DISL | CR1
102 | DADRI GT | 2 | 1992-03-26 | 130.19 | CR | UTTAR PRADESH | CENTER | NTPC | THERMAL | GAS | DISL | CR2
102 | DADRI GT | 3 | 1992-06-06 | 130.19 | CR | UTTAR PRADESH | CENTER | NTPC | THERMAL | GAS | DISL | CR3
102 | DADRI GT | 4 | 1992-10-14 | 130.19 | CR | UTTAR PRADESH | CENTER | NTPC | THERMAL | GAS | DISL | CR4
102 | DADRI GT | 5 | 1994-02-26 | 154.51 | CR | UTTAR PRADESH | CENTER | NTPC | THERMAL | GAS | DISL | CR5
102 | DADRI GT | 6 | 1993-03-27 | 154.51 | CR | UTTAR PRADESH | CENTER | NTPC | THERMAL | GAS | DISL | CR6
103 | PAMPORE GT | 0 |  | 175 | CR | JAMMU & KASHMIR | STATE | JKEB | THERMAL | DISL | n/a | CR0 | 0 | 0 | 0 | 1 |  | 0 | 0 | 0 | 1 |  | 0.28 | 0 | 0 | 1 |  | 12.1011 | 12591.9672 | 1.0406 | 1 |  | 13.6355 | 12905.0645 | 0.94643 | 1
103 | PAMPORE GT | 1 | 1989-03-31 | 25 | CR | JAMMU & KASHMIR | STATE | JKEB | THERMAL | DISL | n/a | CR1
103 | PAMPORE GT | 2 | 1989-07-20 | 25 | CR | JAMMU & KASHMIR | STATE | JKEB | THERMAL | DISL | n/a | CR2
103 | PAMPORE GT | 3 | 1989-12-11 | 25 | CR | JAMMU & KASHMIR | STATE | JKEB | THERMAL | DISL | n/a | CR3
103 | PAMPORE GT | 4 | 1994-01-07 | 25 | CR | JAMMU & KASHMIR | STATE | JKEB | THERMAL | DISL | n/a | CR4
103 | PAMPORE GT | 5 | 1994-02-07 | 25 | CR | JAMMU & KASHMIR | STATE | JKEB | THERMAL | DISL | n/a | CR5
103 | PAMPORE GT | 6 | 1994-04-04 | 25 | CR | JAMMU & KASHMIR | STATE | JKEB | THERMAL | DISL | n/a | CR6
103 | PAMPORE GT | 7 | 1995-03-30 | 25 | CR | JAMMU & KASHMIR | STATE | JKEB | THERMAL | DISL | n/a | CR7
104 | BHAKRA | 0 |  | 1325 | CR | HIMACHAL | CENTER | BBMB | HYDRO |  |  | CR0 | 5354.9208 | 0 | 0 |  |  | 5101.4844 | 0 | 0 |  |  | 5431.8244 | 0 | 0 |  |  | 4475.0423 | 0 | 0 |  |  | 5696.7631 | 0 | 0
104 | BHAKRA (L) | 1 | 1960-11-14 | 108 | CR | HIMACHAL | CENTER | BBMB | HYDRO |  |  | CR1
104 | BHAKRA (L) | 2 | 1961-02-02 | 108 | CR | HIMACHAL | CENTER | BBMB | HYDRO |  |  | CR2
104 | BHAKRA (L) | 3 | 1961-07-07 | 108 | CR | HIMACHAL | CENTER | BBMB | HYDRO |  |  | CR3
104 | BHAKRA (L) | 4 | 1961-11-08 | 108 | CR | HIMACHAL | CENTER | BBMB | HYDRO |  |  | CR4
104 | BHAKRA (L) | 5 | 1961-12-10 | 108 | CR | HIMACHAL | CENTER | BBMB | HYDRO |  |  | CR5
104 | BHAKRA ( R ) | 6 | 1966-05-24 | 157 | CR | HIMACHAL | CENTER | BBMB | HYDRO |  |  | CR6
104 | BHAKRA ( R ) | 7 | 1966-12-05 | 157 | CR | HIMACHAL | CENTER | BBMB | HYDRO |  |  | CR7
104 | BHAKRA ( R ) | 8 | 1967-03-13 | 157 | CR | HIMACHAL | CENTER | BBMB | HYDRO |  |  | CR8
104 | BHAKRA ( R ) | 9 | 1967-11-13 | 157 | CR | HIMACHAL | CENTER | BBMB | HYDRO |  |  | CR9
104 | BHAKRA ( R ) | 10 | 1968-12-19 | 157 | CR | HIMACHAL | CENTER | BBMB | HYDRO |  |  | CR10
105 | GANGUWAL | 0 |  | 77.65 | CR | PUNJAB | CENTER | BBMB | HYDRO |  |  | CR0 | 360.6775 | 0 | 0 |  |  | 529.8872 | 0 | 0 |  |  | 495.4901 | 0 | 0 |  |  | 542.3347 | 0 | 0 |  |  | 430.7753 | 0 | 0
105 | GANGUWAL | 1 | 1962-01-23 | 29.25 | CR | PUNJAB | CENTER | BBMB | HYDRO |  |  | CR1
105 | GANGUWAL | 2 | 1955-01-02 | 24.2 | CR | PUNJAB | CENTER | BBMB | HYDRO |  |  | CR2
105 | GANGUWAL | 3 | 1955-01-02 | 24.2 | CR | PUNJAB | CENTER | BBMB | HYDRO |  |  | CR3
106 | KOTLA | 0 |  | 77.65 | CR | PUNJAB | CENTER | BBMB | HYDRO |  |  | CR0 | 419.4024 | 0 | 0 |  |  | 624.2431 | 0 | 0 |  |  | 565.757 | 0 | 0 |  |  | 437.9592 | 0 | 0 |  |  | 453.531 | 0 | 0
106 | KOTLA | 1 | 1961-07-14 | 29.25 | CR | PUNJAB | CENTER | BBMB | HYDRO |  |  | CR1
106 | KOTLA | 2 | 1956-05-23 | 24.2 | CR | PUNJAB | CENTER | BBMB | HYDRO |  |  | CR2
106 | KOTLA | 3 | 1956-08-27 | 24.2 | CR | PUNJAB | CENTER | BBMB | HYDRO |  |  | CR3
107 | DEHAR | 0 |  | 990 | CR | HIMACHAL | CENTER | BBMB | HYDRO |  |  | CR0 | 2416.1187 | 0 | 0 |  |  | 2893.3108 | 0 | 0 |  |  | 3078.7191 | 0 | 0 |  |  | 2923.1408 | 0 | 0 |  |  | 3296.445 | 0 | 0
107 | DEHAR | 1 | 1977-11-02 | 165 | CR | HIMACHAL | CENTER | BBMB | HYDRO |  |  | CR1
107 | DEHAR | 2 | 1978-03-03 | 165 | CR | HIMACHAL | CENTER | BBMB | HYDRO |  |  | CR2
107 | DEHAR | 3 | 1979-06-12 | 165 | CR | HIMACHAL | CENTER | BBMB | HYDRO |  |  | CR3
107 | DEHAR | 4 | 1979-06-12 | 165 | CR | HIMACHAL | CENTER | BBMB | HYDRO |  |  | CR4
107 | DEHAR | 5 | 1983-07-14 | 165 | CR | HIMACHAL | CENTER | BBMB | HYDRO |  |  | CR5
107 | DEHAR | 6 | 1983-11-10 | 165 | CR | HIMACHAL | CENTER | BBMB | HYDRO |  |  | CR6
108 | PONG | 0 |  | 396 | CR | HIMACHAL | CENTER | BBMB | HYDRO |  |  | CR0 | 1462.8988 | 0 | 0 |  |  | 1756.185 | 0 | 0 |  |  | 1482.0028 | 0 | 0 |  |  | 945.9863 | 0 | 0 |  |  | 1339.5486 | 0 | 0
108 | PONG | 1 | 1978-01-20 | 66 | CR | HIMACHAL | CENTER | BBMB | HYDRO |  |  | CR1
108 | PONG | 2 | 1978-03-31 | 66 | CR | HIMACHAL | CENTER | BBMB | HYDRO |  |  | CR2
108 | PONG | 3 | 1978-10-25 | 66 | CR | HIMACHAL | CENTER | BBMB | HYDRO |  |  | CR3
108 | PONG | 4 | 1979-03-06 | 66 | CR | HIMACHAL | CENTER | BBMB | HYDRO |  |  | CR4
108 | PONG | 5 | 1982-09-19 | 66 | CR | HIMACHAL | CENTER | BBMB | HYDRO |  |  | CR5
108 | PONG | 6 | 1983-02-25 | 66 | CR | HIMACHAL | CENTER | BBMB | HYDRO |  |  | CR6
109 | BAIRA SIUL | 0 |  | 198 | CR | HIMACHAL | CENTER | NHPC | HYDRO |  |  | CR0 | 694.8782 | 0 | 0 |  |  | 604.2934 | 0 | 0 |  |  | 667.4261 | 0 | 0 |  |  | 619.7556 | 0 | 0 |  |  | 707.4351 | 0 | 0
109 | BAIRA SIUL | 1 | 1980-05-18 | 66 | CR | HIMACHAL | CENTER | NHPC | HYDRO |  |  | CR1
109 | BAIRA SIUL | 2 | 1980-05-19 | 66 | CR | HIMACHAL | CENTER | NHPC | HYDRO |  |  | CR2
109 | BAIRA SIUL | 3 | 1981-09-13 | 66 | CR | HIMACHAL | CENTER | NHPC | HYDRO |  |  | CR3
110 | SALAL I & II | 0 |  | 690 | CR | JAMMU & KASHMIR | CENTER | NHPC | HYDRO |  |  | CR0 | 3445.2174 | 0 | 0 |  |  | 3214.4968 | 0 | 0 |  |  | 2991.2586 | 0 | 0 |  |  | 3008.482 | 0 | 0 |  |  | 3213.5217 | 0 | 0
110 | SALAL-I | 1 | 1987-11-09 | 115 | CR | JAMMU & KASHMIR | CENTER | NHPC | HYDRO |  |  | CR1
110 | SALAL-I | 2 | 1987-11-14 | 115 | CR | JAMMU & KASHMIR | CENTER | NHPC | HYDRO |  |  | CR2
110 | SALAL-I | 3 | 1987-11-20 | 115 | CR | JAMMU & KASHMIR | CENTER | NHPC | HYDRO |  |  | CR3
110 | SALAL-II | 4 | 1993-06-25 | 115 | CR | JAMMU & KASHMIR | CENTER | NHPC | HYDRO |  |  | CR4
110 | SALAL-II | 5 | 1994-03-26 | 115 | CR | JAMMU & KASHMIR | CENTER | NHPC | HYDRO |  |  | CR5
110 | SALAL-II | 6 | 1995-02-23 | 115 | CR | JAMMU & KASHMIR | CENTER | NHPC | HYDRO |  |  | CR6
111 | TANAKPUR | 0 |  | 94.2 | CR | UTTARAKHAND | CENTER | NHPC | HYDRO |  |  | CR0 | 452.914 | 0 | 0 |  |  | 436.009 | 0 | 0 |  |  | 427.4023 | 0 | 0 |  |  | 468.7545 | 0 | 0 |  |  | 462.6651 | 0 | 0
111 | TANAKPUR | 1 | 1992-03-31 | 31.4 | CR | UTTARAKHAND | CENTER | NHPC | HYDRO |  |  | CR1
111 | TANAKPUR | 2 | 1992-04-06 | 31.4 | CR | UTTARAKHAND | CENTER | NHPC | HYDRO |  |  | CR2
111 | TANAKPUR | 3 | 1992-04-03 | 31.4 | CR | UTTARAKHAND | CENTER | NHPC | HYDRO |  |  | CR3
112 | CHAMERA-I | 0 |  | 540 | CR | HIMACHAL | CENTER | NHPC | HYDRO |  |  | CR0 | 2353.8416 | 0 | 0 |  |  | 2091.2512 | 0 | 0 |  |  | 2130.9219 | 0 | 0 |  |  | 2054.3168 | 0 | 0 |  |  | 2395.7112 | 0 | 0
112 | CHAMERA | 1 | 1994-04-28 | 180 | CR | HIMACHAL | CENTER | NHPC | HYDRO |  |  | CR1
112 | CHAMERA | 2 | 1994-04-25 | 180 | CR | HIMACHAL | CENTER | NHPC | HYDRO |  |  | CR2
112 | CHAMERA | 3 | 1994-04-22 | 180 | CR | HIMACHAL | CENTER | NHPC | HYDRO |  |  | CR3
113 | CHAMERA II | 0 |  | 300 | CR | HIMACHAL | CENTER | NHPC | HYDRO |  |  | CR0 | 1424.432 | 0 | 0 |  |  | 1401.2983 | 0 | 0 |  |  | 1364.1649 | 0 | 0 |  |  | 1361.9958 | 0 | 0 |  |  | 1432.2428 | 0 | 0
113 | CHAMERA | 1 | 2003-11-02 | 100 | CR | HIMACHAL | CENTER | NHPC | HYDRO |  |  | CR1 | 474.8107 | 0 | 0 |  | 1 | 467.0994 | 0 | 0 |  | 1 | 454.7216 | 0 | 0 |  | 1 | 453.9986
113 | CHAMERA | 2 | 2003-12-05 | 100 | CR | HIMACHAL | CENTER | NHPC | HYDRO |  |  | CR2 | 474.8107 | 0 | 0 |  | 1 | 467.0994 | 0 | 0 |  | 1 | 454.7216 | 0 | 0 |  | 1 | 453.9986
113 | CHAMERA | 3 | 2004-02-26 | 100 | CR | HIMACHAL | CENTER | NHPC | HYDRO |  |  | CR3 | 474.8107 | 0 | 0 |  | 1 | 467.0994 | 0 | 0 |  | 1 | 454.7216 | 0 | 0 |  | 1 | 453.9986
114 | URI | 0 |  | 480 | CR | JAMMU & KASHMIR | CENTER | NHPC | HYDRO |  |  | CR0 | 2803.9995 | 0 | 0 |  |  | 2582.6917 | 0 | 0 |  |  | 3017.2977 | 0 | 0 |  |  | 2689.8432 | 0 | 0 |  |  | 3024.2527 | 0 | 0
114 | URI | 1 | 1997-03-31 | 120 | CR | JAMMU & KASHMIR | CENTER | NHPC | HYDRO |  |  | CR1 | 700.9999 | [14 empty] | 672.4608
114 | URI | 2 | 1997-01-22 | 120 | CR | JAMMU & KASHMIR | CENTER | NHPC | HYDRO |  |  | CR2 | 700.9999 | [14 empty] | 672.4608
114 | URI | 3 | 1997-01-22 | 120 | CR | JAMMU & KASHMIR | CENTER | NHPC | HYDRO |  |  | CR3 | 700.9999 | [14 empty] | 672.4608
114 | URI | 4 | 1996-10-21 | 120 | CR | JAMMU & KASHMIR | CENTER | NHPC | HYDRO |  |  | CR4 | 700.9999 | [14 empty] | 672.4608
115 | NATHPA JHAKRI | 0 |  | 1500 | CR | HIMACHAL | CENTER | SJVNL | HYDRO |  |  | CR0 | 5970.786 | 0 | 0 |  |  | 6372.5571 | 0 | 0 |  |  | 6578.4425 | 0 | 0 |  |  | 6983.7657 | 0 | 0 |  |  | 7104.3895 | 0 | 0
115 | NATHPA JHAKRI | 1 | 2004-03-31 | 250 | CR | HIMACHAL | CENTER | SJVNL | HYDRO |  |  | CR1 | 995.131 | 0 | 0 |  | 1 | 1062.0928 | 0 | 0 |  | 1 | 1096.4071 | 0 | 0 |  | 1 | 1163.961
115 | NATHPA JHAKRI | 2 | 2004-03-09 | 250 | CR | HIMACHAL | CENTER | SJVNL | HYDRO |  |  | CR2 | 995.131 | 0 | 0 |  | 1 | 1062.0928 | 0 | 0 |  | 1 | 1096.4071 | 0 | 0 |  | 1 | 1163.961
115 | NATHPA JHAKRI | 3 | 2004-02-13 | 250 | CR | HIMACHAL | CENTER | SJVNL | HYDRO |  |  | CR3 | 995.131 | 0 | 0 |  | 1 | 1062.0928 | 0 | 0 |  | 1 | 1096.4071 | 0 | 0 |  | 1 | 1163.961
115 | NATHPA JHAKRI | 4 | 2004-01-22 | 250 | CR | HIMACHAL | CENTER | SJVNL | HYDRO |  |  | CR4 | 995.131 | 0 | 0 |  | 1 | 1062.0928 | 0 | 0 |  | 1 | 1096.4071 | 0 | 0 |  | 1 | 1163.961
115 | NATHPA JHAKRI | 5 | 2003-09-20 | 250 | CR | HIMACHAL | CENTER | SJVNL | HYDRO |  |  | CR5 | 995.131 | 0 | 0 |  | 1 | 1062.0928 | 0 | 0 |  | 1 | 1096.4071 | 0 | 0 |  | 1 | 1163.961
115 | NATHPA JHAKRI | 6 | 2003-11-23 | 250 | CR | HIMACHAL | CENTER | SJVNL | HYDRO |  |  | CR6 | 995.131 | 0 | 0 |  | 1 | 1062.0928 | 0 | 0 |  | 1 | 1096.4071 | 0 | 0 |  | 1 | 1163.961
116 | WY.CANAL A -D | 0 |  | 62.4 | CR | HARYANA | STATE | HPGCL | HYDRO |  |  | CR0 | 254.5011 | 0 | 0 |  |  | 268.1525 | 0 | 0 |  |  | 280.8985 | 0 | 0 |  |  | 234.2628 | 0 | 0 |  |  | 150.7723 | 0 | 0
116 | WY.CANAL-A | 1 | 1986-05-29 | 8 | CR | HARYANA | STATE | HPGCL | HYDRO |  |  | CR1 | [10 empty] | 36.0126 |  |  |  |  | 30.0337
116 | WY.CANAL-A | 2 | 1986-06-13 | 8 | CR | HARYANA | STATE | HPGCL | HYDRO |  |  | CR2 | [10 empty] | 36.0126 |  |  |  |  | 30.0337
116 | WY.CANAL-B | 3 | 1987-05-15 | 8 | CR | HARYANA | STATE | HPGCL | HYDRO |  |  | CR3 | [10 empty] | 36.0126 |  |  |  |  | 30.0337
116 | WY.CANAL-B | 4 | 1987-06-01 | 8 | CR | HARYANA | STATE | HPGCL | HYDRO |  |  | CR4 | [10 empty] | 36.0126 |  |  |  |  | 30.0337
116 | WY.CANAL-C | 5 | 1989-03-27 | 8 | CR | HARYANA | STATE | HPGCL | HYDRO |  |  | CR5 | [10 empty] | 36.0126 |  |  |  |  | 30.0337
116 | WY.CANAL-C | 6 | 1989-04-18 | 8 | CR | HARYANA | STATE | HPGCL | HYDRO |  |  | CR6 | [10 empty] | 36.0126 |  |  |  |  | 30.0337
116 | WY.CANAL-D | 7 | 2004-04-16 | 7.2 | CR | HARYANA | STATE | HPGCL | HYDRO |  |  | CR7 | 29.3655 | 0 | 0 |  | 1 | 29.3655 | 0 | 0 |  | 1 | 32.4114 | 0 | 0 |  | 1 | 27.0303
116 | WY.CANAL-D | 8 | 2004-04-20 | 7.2 | CR | HARYANA | STATE | HPGCL | HYDRO |  |  | CR8 | 29.3655 | 0 | 0 |  | 1 | 29.3655 | 0 | 0 |  | 1 | 32.4114 | 0 | 0 |  | 1 | 27.0303
117 | SANJAY BHABA | 0 |  | 120 | CR | HIMACHAL | STATE | HPSEB | HYDRO |  |  | CR0 | 508.4549 | 0 | 0 |  |  | 450.1977 | 0 | 0 |  |  | 602.582 | 0 | 0 |  |  | 622.0143 | 0 | 0 |  |  | 643.9839 | 0 | 0
117 | SANJAY BHABA | 1 | 1989-05-15 | 40 | CR | HIMACHAL | STATE | HPSEB | HYDRO |  |  | CR1
117 | SANJAY BHABA | 2 | 1989-06-14 | 40 | CR | HIMACHAL | STATE | HPSEB | HYDRO |  |  | CR2
117 | SANJAY BHABA | 3 | 1989-07-22 | 40 | CR | HIMACHAL | STATE | HPSEB | HYDRO |  |  | CR3
118 | BASSI | 0 |  | 60 | CR | HIMACHAL | STATE | HPSEB | HYDRO |  |  | CR0 | 270.0331 | 0 | 0 |  |  | 283.0974 | 0 | 0 |  |  | 225.9247 | 0 | 0 |  |  | 188.254 | 0 | 0 |  |  | 190.7912 | 0 | 0
118 | BASSI | 1 | 1970-09-13 | 15 | CR | HIMACHAL | STATE | HPSEB | HYDRO |  |  | CR1
118 | BASSI | 2 | 1970-12-24 | 15 | CR | HIMACHAL | STATE | HPSEB | HYDRO |  |  | CR2
118 | BASSI | 3 | 1971-07-15 | 15 | CR | HIMACHAL | STATE | HPSEB | HYDRO |  |  | CR3
118 | BASSI | 4 | 1981-02-03 | 15 | CR | HIMACHAL | STATE | HPSEB | HYDRO |  |  | CR4
119 | GIRI BATA | 0 |  | 60 | CR | HIMACHAL | STATE | HPSEB | HYDRO |  |  | CR0 | 166.3441 | 0 | 0 |  |  | 176.3239 | 0 | 0 |  |  | 242.8596 | 0 | 0 |  |  | 109.5993 | 0 | 0 |  |  | 231.9246 | 0 | 0
119 | GIRI BATA | 1 | 1978-04-16 | 30 | CR | HIMACHAL | STATE | HPSEB | HYDRO |  |  | CR1
119 | GIRI BATA | 2 | 1978-06-30 | 30 | CR | HIMACHAL | STATE | HPSEB | HYDRO |  |  | CR2
120 | GHANVI | 0 |  | 22.5 | CR | HIMACHAL | STATE | HPSEB | HYDRO |  |  | CR0 | 59.2722 | 0 | 0 |  |  | 77.7294 | 0 | 0 |  |  | 81.192 | 0 | 0 |  |  | 69.9087 | 0 | 0 |  |  | 60.5457 | 0 | 0
120 | GHANVI | 1 | 2000-12-07 | 11.25 | CR | HIMACHAL | STATE | HPSEB | HYDRO |  |  | CR1 | 29.6361 | 0 | 0 |  | 1
120 | GHANVI | 2 | 2000-07-30 | 11.25 | CR | HIMACHAL | STATE | HPSEB | HYDRO |  |  | CR2 | 29.6361 | 0 | 0 |  | 1
121 | ANDHRA | 0 |  | 16.95 | CR | HIMACHAL | STATE | HPSEB | HYDRO |  |  | CR0 | 60.4462 | 0 | 0 |  |  | 65.6302 | 0 | 0 |  |  | 71.9385 | 0 | 0 |  |  | 40.2278 | 0 | 0 |  |  | 62.3965 | 0 | 0
121 | ANDHRA | 1 | 1987-09-29 | 5.65 | CR | HIMACHAL | STATE | HPSEB | HYDRO |  |  | CR1
121 | ANDHRA | 2 | 1987-09-29 | 5.65 | CR | HIMACHAL | STATE | HPSEB | HYDRO |  |  | CR2
121 | ANDHRA | 3 | 1987-12-21 | 5.65 | CR | HIMACHAL | STATE | HPSEB | HYDRO |  |  | CR3
122 | BANER | 0 |  | 12 | CR | HIMACHAL | STATE | HPSEB | HYDRO |  |  | CR0 | 43.7999 | 0 | 0 |  |  | 42.3571 | 0 | 0 |  |  | 38.5662 | 0 | 0 |  |  | 31.8897 | 0 | 0 |  |  | 41.581 | 0 | 0
122 | BANER | 1 | 1996-05-13 | 4 | CR | HIMACHAL | STATE | HPSEB | HYDRO |  |  | CR1
122 | BANER | 2 | 1996-05-18 | 4 | CR | HIMACHAL | STATE | HPSEB | HYDRO |  |  | CR2
122 | BANER | 3 | 1996-08-25 | 4 | CR | HIMACHAL | STATE | HPSEB | HYDRO |  |  | CR3 | 14.6
123 | GAJ | 0 |  | 10.5 | CR | HIMACHAL | STATE | HPSEB | HYDRO |  |  | CR0 | 46.765 | 0 | 0 |  |  | 45.4118 | 0 | 0 |  |  | 38.8547 | 0 | 0 |  |  | 35.7703 | 0 | 0 |  |  | 35.3922 | 0 | 0
123 | GAJ | 1 | 1996-07-30 | 3.5 | CR | HIMACHAL | STATE | HPSEB | HYDRO |  |  | CR1
123 | GAJ | 2 | 1996-09-15 | 3.5 | CR | HIMACHAL | STATE | HPSEB | HYDRO |  |  | CR2 | 15.5883
123 | GAJ | 3 | 1996-06-23 | 3.5 | CR | HIMACHAL | STATE | HPSEB | HYDRO |  |  | CR3
124 | BINWA | 0 |  | 6 | CR | HIMACHAL | STATE | HPSEB | HYDRO |  |  | CR0 | 29.9595 | 0 | 0 |  |  | 31.8897 | 0 | 0 |  |  | 27.1436 | 0 | 0 |  |  | 25.4123 | 0 | 0 |  |  | 29.86 | 0 | 0
124 | BINWA | 1 | 1984-08-29 | 3 | CR | HIMACHAL | STATE | HPSEB | HYDRO |  |  | CR1
124 | BINWA | 2 | 1984-10-08 | 3 | CR | HIMACHAL | STATE | HPSEB | HYDRO |  |  | CR2
125 | THIROT | 0 |  | 4.5 | CR | HIMACHAL | STATE | HPSEB | HYDRO |  |  | CR0 | 8.5272 | 0 | 0 |  |  | 8.5968 | 0 | 0 |  |  | 7.3133 | 0 | 0 |  |  | 8.0098 | 0 | 0 |  |  | 9.5719 | 0 | 0
125 | THIROT | 1 | 1995-06-04 | 1.5 | CR | HIMACHAL | STATE | HPSEB | HYDRO |  |  | CR1
125 | THIROT | 2 | 1995-08-11 | 1.5 | CR | HIMACHAL | STATE | HPSEB | HYDRO |  |  | CR2
125 | THIROT | 3 | 1995-08-07 | 1.5 | CR | HIMACHAL | STATE | HPSEB | HYDRO |  |  | CR3
126 | MALANA | 0 |  | 86 | CR | HIMACHAL | PVT | MALANA | HYDRO |  |  | CR0 | 321.8725 | 0 | 0 |  |  | 334.6284 | 0 | 0 |  |  | 349.7027 | 0 | 0 |  |  | 300.2512 | 0 | 0 |  |  | 331.9718 | 0 | 0
126 | MALANA | 1 | 2001-07-05 | 43 | CR | HIMACHAL | PVT | MALANA | HYDRO |  |  | CR1 | 160.9363 | 0 | 0 |  | 1 | 167.3142 | 0 | 0 |  | 1 | 174.8513
126 | MALANA | 2 | 2001-07-09 | 43 | CR | HIMACHAL | PVT | MALANA | HYDRO |  |  | CR2 | 160.9363 | 0 | 0 |  | 1 | 167.3142 | 0 | 0 |  | 1 | 174.8513
127 | BASPA | 0 |  | 300 | CR | HIMACHAL | PVT | JPHPL | HYDRO |  |  | CR0 | 1308.7931 | 0 | 0 |  |  | 1274.4358 | 0 | 0 |  |  | 1285.0624 | 0 | 0 |  |  | 1296.9427 | 0 | 0 |  |  | 1466.63 | 0 | 0
127 | BASPA | 1 | 2003-01-24 | 100 | CR | HIMACHAL | PVT | JPHPL | HYDRO |  |  | CR1 | 436.2644 | 0 | 0 |  | 1 | 424.8119 | 0 | 0 |  | 1 | 428.3541
127 | BASPA | 2 | 2003-01-08 | 100 | CR | HIMACHAL | PVT | JPHPL | HYDRO |  |  | CR2 | 436.2644 | 0 | 0 |  | 1 | 424.8119 | 0 | 0 |  | 1 | 428.3541
127 | BASPA | 3 | 2003-05-27 | 100 | CR | HIMACHAL | PVT | JPHPL | HYDRO |  |  | CR3 | 436.2644 | 0 | 0 |  | 1 | 424.8119 | 0 | 0 |  | 1 | 428.3541
128 | LOWER JHELUM | 0 |  | 105 | CR | JAMMU & KASHMIR | STATE | JKEB | HYDRO |  |  | CR0 | 501.9576 | 0 | 0 |  |  | 410.0495 | 0 | 0 |  |  | 524.2456 | 0 | 0 |  |  | 389.2838 | 0 | 0 |  |  | 376.0901 | 0 | 0
128 | LOWER JHELUM | 1 | 1978-02-11 | 35 | CR | JAMMU & KASHMIR | STATE | JKEB | HYDRO |  |  | CR1
128 | LOWER JHELUM | 2 | 1979-01-12 | 35 | CR | JAMMU & KASHMIR | STATE | JKEB | HYDRO |  |  | CR2
128 | LOWER JHELUM | 3 | 1979-11-08 | 35 | CR | JAMMU & KASHMIR | STATE | JKEB | HYDRO |  |  | CR3
129 | UPPER SINDH I& II | 0 |  | 127.6 | CR | JAMMU & KASHMIR | STATE | JKEB | HYDRO |  |  | CR0 | 405.1043 | 0 | 0 |  |  | 410.5071 | 0 | 0 |  |  | 331.6534 | 0 | 0 |  |  | 231.6559 | 0 | 0 |  |  | 292.6096 | 0 | 0
129 | UPPER SINDH-I | 1 | 1973-11-20 | 11.3 | CR | JAMMU & KASHMIR | STATE | JKEB | HYDRO |  |  | CR1 | [10 empty] | 29.3706
129 | UPPER SINDH-I | 2 | 1974-07-09 | 11.3 | CR | JAMMU & KASHMIR | STATE | JKEB | HYDRO |  |  | CR2 | [10 empty] | 29.3706
129 | UPPER SINDH-II | 3 | 2000-07-09 | 35 | CR | JAMMU & KASHMIR | STATE | JKEB | HYDRO |  |  | CR3 | 111.118 | 0 | 0 |  | 1 | [5 empty] | 90.9708
129 | UPPER SINDH-II | 4 | 2001-09-11 | 35 | CR | JAMMU & KASHMIR | STATE | JKEB | HYDRO |  |  | CR4 | 111.118 | 0 | 0 |  | 1 | 112.5999 | 0 | 0 |  | 1 | 90.9708
129 | UPPER SINDH-II | 5 | 2002-03-29 | 35 | CR | JAMMU & KASHMIR | STATE | JKEB | HYDRO |  |  | CR5 | 111.118 | 0 | 0 |  | 1 | 112.5999 | 0 | 0 |  | 1 | 90.9708
130 | GANDHARBAL | 0 |  | 15 | CR | JAMMU & KASHMIR | STATE | JKEB | HYDRO |  |  | CR0 | 29.4719 | 0 | 0 |  |  | 22.2183 | 0 | 0 |  |  | 21.9298 | 0 | 0 |  |  | 18.0891 | 0 | 0 |  |  | 8.9152 | 0 | 0
130 | GANDHARBAL | 1 | 1955-05-31 | 3 | CR | JAMMU & KASHMIR | STATE | JKEB | HYDRO |  |  | CR1
130 | GANDHARBAL | 2 | 1955-01-31 | 3 | CR | JAMMU & KASHMIR | STATE | JKEB | HYDRO |  |  | CR2
130 | GANDHARBAL | 3 | 1963-01-31 | 4.5 | CR | JAMMU & KASHMIR | STATE | JKEB | HYDRO |  |  | CR3
130 | GANDHARBAL | 4 | 1963-01-31 | 4.5 | CR | JAMMU & KASHMIR | STATE | JKEB | HYDRO |  |  | CR4
131 | MOHARA | 0 |  | 9 | CR | JAMMU & KASHMIR | STATE | JKEB | HYDRO |  |  | CR0 | 1.4129 | 0 | 0 |  |  | 3.2736 | 0 | 0 |  |  | 0 | 0 | 0 |  |  | 0 | 0 | 0 |  |  | 0 | 0 | 0
131 | MOHARA | 1 | 1962-06-30 | 4.5 | CR | JAMMU & KASHMIR | STATE | JKEB | HYDRO |  |  | CR1
131 | MOHARA | 2 | 1962-07-31 | 4.5 | CR | JAMMU & KASHMIR | STATE | JKEB | HYDRO |  |  | CR2
132 | CHENANI I&III | 0 |  | 30.8 | CR | JAMMU & KASHMIR | STATE | JKEB | HYDRO |  |  | CR0 | 11.0544 | 0 | 0 |  |  | 6.8953 | 0 | 0 |  |  | 62.0482 | 0 | 0 |  |  | 59.9189 | 0 | 0 |  |  | 80.7741 | 0 | 0
132 | CHENANI-I | 1 | 1971-09-01 | 4.66 | CR | JAMMU & KASHMIR | STATE | JKEB | HYDRO |  |  | CR1
132 | CHENANI-I | 2 | 1971-09-01 | 4.66 | CR | JAMMU & KASHMIR | STATE | JKEB | HYDRO |  |  | CR2
132 | CHENANI-I | 3 | 1971-10-01 | 4.66 | CR | JAMMU & KASHMIR | STATE | JKEB | HYDRO |  |  | CR3
132 | CHENANI-I | 4 | 1975-04-01 | 4.66 | CR | JAMMU & KASHMIR | STATE | JKEB | HYDRO |  |  | CR4
132 | CHENANI-I | 5 | 1975-06-01 | 4.66 | CR | JAMMU & KASHMIR | STATE | JKEB | HYDRO |  |  | CR5
132 | CHENANI-III | 6 | 2000-06-30 | 2.5 | CR | JAMMU & KASHMIR | STATE | JKEB | HYDRO |  |  | CR6 | 0.89728 | 0 | 0 |  | 1
132 | CHENANI-III | 7 | 2000-06-30 | 2.5 | CR | JAMMU & KASHMIR | STATE | JKEB | HYDRO |  |  | CR7 | 0.89728 | 0 | 0 |  | 1
132 | CHENANI-III | 8 | 2000-06-30 | 2.5 | CR | JAMMU & KASHMIR | STATE | JKEB | HYDRO |  |  | CR8 | 0.89728 | 0 | 0 |  | 1
133 | KARGIL | 0 |  | 3.75 | CR | JAMMU & KASHMIR | STATE | JKEB | HYDRO |  |  | CR0 | 7.6715 | 0 | 0 |  |  | 8.358 | 0 | 0 |  |  | 8.358 | 0 | 0 |  |  | 8.3879 | 0 | 0 |  |  | 0 | 0 | 0
133 | KARGIL | 1 | 1995-10-12 | 1.25 | CR | JAMMU & KASHMIR | STATE | JKEB | HYDRO |  |  | CR1
133 | KARGIL | 2 | 1995-10-12 | 1.25 | CR | JAMMU & KASHMIR | STATE | JKEB | HYDRO |  |  | CR2
133 | KARGIL | 3 | 1995-10-12 | 1.25 | CR | JAMMU & KASHMIR | STATE | JKEB | HYDRO |  |  | CR3
134 | STAKNA | 0 |  | 4 | CR | JAMMU & KASHMIR | STATE | JKEB | HYDRO |  |  | CR0 | 6.965 | 0 | 0 |  |  | 5.5322 | 0 | 0 |  |  | 6.1491 | 0 | 0 |  |  | 4.8655 | 0 | 0 |  |  | 0 | 0 | 0
134 | STAKNA | 1 | 1986-12-18 | 2 | CR | JAMMU & KASHMIR | STATE | JKEB | HYDRO |  |  | CR1
134 | STAKNA | 2 | 1987-12-09 | 2 | CR | JAMMU & KASHMIR | STATE | JKEB | HYDRO |  |  | CR2
135 | SEWA-III | 0 |  | 9 | CR | JAMMU & KASHMIR | STATE | JKEB | HYDRO |  |  | CR0 | 10.2982 | 0 | 0 |  |  | 12.0097 | 0 | 0 |  |  | 7.9301 | 0 | 0 |  |  | 4.388 | 0 | 0 |  |  | 5.2735 | 0 | 0
135 | SEWA-III | 1 | 2002-03-19 | 3 | CR | JAMMU & KASHMIR | STATE | JKEB | HYDRO |  |  | CR1 | 3.4327 | 0 | 0 |  | 1 | 4.0032 | 0 | 0 |  | 1 | 2.6434
135 | SEWA-III | 2 | 2002-03-19 | 3 | CR | JAMMU & KASHMIR | STATE | JKEB | HYDRO |  |  | CR2 | 3.4327 | 0 | 0 |  | 1 | 4.0032 | 0 | 0 |  | 1 | 2.6434
135 | SEWA-III | 3 | 2002-03-19 | 3 | CR | JAMMU & KASHMIR | STATE | JKEB | HYDRO |  |  | CR3 | 3.4327 | 0 | 0 |  | 1 | 4.0032 | 0 | 0 |  | 1 | 2.6434
136 | SHANAN | 0 |  | 110 | CR | PUNJAB | STATE | PSEB | HYDRO |  |  | CR0 | 493.1917 | 0 | 0 |  |  | 537.7079 | 0 | 0 |  |  | 528.4246 | 0 | 0 |  |  | 507.9773 | 0 | 0 |  |  | 594.9901 | 0 | 0
136 | SHANAN | 1 | 1932-03-10 | 15 | CR | PUNJAB | STATE | PSEB | HYDRO |  |  | CR1
136 | SHANAN | 2 | 1932-03-10 | 15 | CR | PUNJAB | STATE | PSEB | HYDRO |  |  | CR2
136 | SHANAN | 3 | 1932-03-10 | 15 | CR | PUNJAB | STATE | PSEB | HYDRO |  |  | CR3
136 | SHANAN | 4 | 1932-03-10 | 15 | CR | PUNJAB | STATE | PSEB | HYDRO |  |  | CR4
136 | SHANAN | 5 | 1982-03-31 | 50 | CR | PUNJAB | STATE | PSEB | HYDRO |  |  | CR5
137 | U.B.D.C. ST.-I& II | 0 |  | 91.35 | CR | PUNJAB | STATE | PSEB | HYDRO |  |  | CR0 | 382.687 | 0 | 0 |  |  | 425.8898 | 0 | 0 |  |  | 338.7975 | 0 | 0 |  |  | 335.0264 | 0 | 0 |  |  | 382.8362 | 0 | 0
137 | U.B.D.C. ST.-I PH-1 | 1 | 1971-08-30 | 15 | CR | PUNJAB | STATE | PSEB | HYDRO |  |  | CR1
137 | U.B.D.C. ST.-I PH-2 | 2 | 1972-05-24 | 15 | CR | PUNJAB | STATE | PSEB | HYDRO |  |  | CR2
137 | U.B.D.C. ST.-I PH-3 | 3 | 1973-04-12 | 15 | CR | PUNJAB | STATE | PSEB | HYDRO |  |  | CR3
137 | U.B.D.C.ST-II PH-1 | 4 | 1989-07-06 | 15.45 | CR | PUNJAB | STATE | PSEB | HYDRO |  |  | CR4
137 | U.B.D.C.ST-II PH-2 | 5 | 1991-07-06 | 15.45 | CR | PUNJAB | STATE | PSEB | HYDRO |  |  | CR5
137 | U.B.D.C.ST-II PH-3 | 6 | 1991-12-29 | 15.45 | CR | PUNJAB | STATE | PSEB | HYDRO |  |  | CR6
138 | MUKERIAN I -IV | 0 |  | 207 | CR | PUNJAB | STATE | PSEB | HYDRO |  |  | CR0 | 1164.5878 | 0 | 0 |  |  | 1355.19 | 0 | 0 |  |  | 1126.1609 | 0 | 0 |  |  | 881.5103 | 0 | 0 |  |  | 1064.1028 | 0 | 0
138 | MUKERIAN-I | 1 | 1983-10-20 | 15 | CR | PUNJAB | STATE | PSEB | HYDRO |  |  | CR1
138 | MUKERIAN-I | 2 | 1983-10-14 | 15 | CR | PUNJAB | STATE | PSEB | HYDRO |  |  | CR2
138 | MUKERIAN-I | 3 | 1983-11-26 | 15 | CR | PUNJAB | STATE | PSEB | HYDRO |  |  | CR3
138 | MUKERIAN-II | 4 | 1988-05-05 | 15 | CR | PUNJAB | STATE | PSEB | HYDRO |  |  | CR4
138 | MUKERIAN-II | 5 | 1988-06-03 | 15 | CR | PUNJAB | STATE | PSEB | HYDRO |  |  | CR5
138 | MUKERIAN-II | 6 | 1989-02-28 | 15 | CR | PUNJAB | STATE | PSEB | HYDRO |  |  | CR6
138 | MUKERIAN-III | 7 | 1989-02-28 | 19.5 | CR | PUNJAB | STATE | PSEB | HYDRO |  |  | CR7
138 | MUKERIAN-III | 8 | 1989-02-24 | 19.5 | CR | PUNJAB | STATE | PSEB | HYDRO |  |  | CR8
138 | MUKERIAN-III | 9 | 1989-03-11 | 19.5 | CR | PUNJAB | STATE | PSEB | HYDRO |  |  | CR9
138 | MUKERIAN-IV | 10 | 1989-03-02 | 19.5 | CR | PUNJAB | STATE | PSEB | HYDRO |  |  | CR10
138 | MUKERIAN-IV | 11 | 1989-03-08 | 19.5 | CR | PUNJAB | STATE | PSEB | HYDRO |  |  | CR11
138 | MUKERIAN-IV | 12 | 1989-03-25 | 19.5 | CR | PUNJAB | STATE | PSEB | HYDRO |  |  | CR12
139 | ANANDPUR SAHIB ST-I&II | 0 |  | 134 | CR | PUNJAB | STATE | PSEB | HYDRO |  |  | CR0 | 662.7595 | 0 | 0 |  |  | 729.9519 | 0 | 0 |  |  | 748.1206 | 0 | 0 |  |  | 693.8632 | 0 | 0 |  |  | 786.05 | 0 | 0
139 | ANANDPUR SAHIB ST-I | 1 | 1985-04-27 | 33.5 | CR | PUNJAB | STATE | PSEB | HYDRO |  |  | CR1
139 | ANANDPUR SAHIB ST-I | 2 | 1985-05-31 | 33.5 | CR | PUNJAB | STATE | PSEB | HYDRO |  |  | CR2
139 | ANANDPUR SAHIB ST-II | 3 | 1985-05-19 | 33.5 | CR | PUNJAB | STATE | PSEB | HYDRO |  |  | CR3
139 | ANANDPUR SAHIB ST-II | 4 | 1985-05-08 | 33.5 | CR | PUNJAB | STATE | PSEB | HYDRO |  |  | CR4
140 | RANJIT SAGAR | 0 |  | 600 | CR | PUNJAB | STATE | PSEB | HYDRO |  |  | CR0 | 1671.0926 | 0 | 0 |  |  | 1530.7677 | 0 | 0 |  |  | 1464.7893 | 0 | 0 |  |  | 1063.4162 | 0 | 0 |  |  | 1724.7231 | 0 | 0
140 | RANJIT SAGAR | 1 | 2000-08-12 | 150 | CR | PUNJAB | STATE | PSEB | HYDRO |  |  | CR1 | 417.7731 | 0 | 0 |  | 1
140 | RANJIT SAGAR | 2 | 2000-10-12 | 150 | CR | PUNJAB | STATE | PSEB | HYDRO |  |  | CR2 | 417.7731 | 0 | 0 |  | 1
140 | RANJIT SAGAR | 3 | 2000-08-20 | 150 | CR | PUNJAB | STATE | PSEB | HYDRO |  |  | CR3 | 417.7731 | 0 | 0 |  | 1
140 | RANJIT SAGAR | 4 | 2000-09-15 | 150 | CR | PUNJAB | STATE | PSEB | HYDRO |  |  | CR4 | 417.7731 | 0 | 0 |  | 1
141 | R.P.SAGAR | 0 |  | 172 | CR | RAJASTHAN | STATE | RRVUNL | HYDRO |  |  | CR0 | 501.0621 | 0 | 0 |  |  | 672.4906 | 0 | 0 |  |  | 315.1563 | 0 | 0 |  |  | 143.1407 | 0 | 0 |  |  | 173.528 | 0 | 0
141 | R.P.SAGAR | 1 | 1968-02-03 | 43 | CR | RAJASTHAN | STATE | RRVUNL | HYDRO |  |  | CR1
141 | R.P.SAGAR | 2 | 1968-06-26 | 43 | CR | RAJASTHAN | STATE | RRVUNL | HYDRO |  |  | CR2
141 | R.P.SAGAR | 3 | 1968-12-28 | 43 | CR | RAJASTHAN | STATE | RRVUNL | HYDRO |  |  | CR3
141 | R.P.SAGAR | 4 | 1969-05-24 | 43 | CR | RAJASTHAN | STATE | RRVUNL | HYDRO |  |  | CR4
142 | J.SAGAR | 0 |  | 99 | CR | RAJASTHAN | STATE | RRVUNL | HYDRO |  |  | CR0 | 330.1908 | 0 | 0 |  |  | 429.9793 | 0 | 0 |  |  | 228.6212 | 0 | 0 |  |  | 116.6637 | 0 | 0 |  |  | 145.7476 | 0 | 0
142 | J.SAGAR | 1 | 1973-01-10 | 33 | CR | RAJASTHAN | STATE | RRVUNL | HYDRO |  |  | CR1
142 | J.SAGAR | 2 | 1973-02-10 | 33 | CR | RAJASTHAN | STATE | RRVUNL | HYDRO |  |  | CR2
142 | J.SAGAR | 3 | 1973-05-18 | 33 | CR | RAJASTHAN | STATE | RRVUNL | HYDRO |  |  | CR3
143 | MAHI BAJAJ I&II | 0 |  | 140 | CR | RAJASTHAN | STATE | RRVUNL | HYDRO |  |  | CR0 | 274.5603 | 0 | 0 |  |  | 284.2715 | 0 | 0 |  |  | 113.7186 | 0 | 0 |  |  | 84.774 | 0 | 0 |  |  | 68.9137 | 0 | 0
143 | MAHI BAJAJ-I | 1 | 1986-01-22 | 25 | CR | RAJASTHAN | STATE | RRVUNL | HYDRO |  |  | CR1
143 | MAHI BAJAJ-I | 2 | 1986-02-06 | 25 | CR | RAJASTHAN | STATE | RRVUNL | HYDRO |  |  | CR2
143 | MAHI BAJAJ-II | 3 | 1989-02-15 | 45 | CR | RAJASTHAN | STATE | RRVUNL | HYDRO |  |  | CR3
143 | MAHI BAJAJ-II | 4 | 1989-09-27 | 45 | CR | RAJASTHAN | STATE | RRVUNL | HYDRO |  |  | CR4
144 | ANOOPGARH ST I&II | 0 |  | 9 | CR | RAJASTHAN | STATE | RRVUNL | HYDRO |  |  | CR0 | 4.7461 | 0 | 0 |  |  | 3.8208 | 0 | 0 |  |  | 4.6367 | 0 | 0 |  |  | 2.8855 | 0 | 0 |  |  | 0 | 0 | 0
144 | ANOOPGARH-I | 1 | 1987-09-08 | 1.5 | CR | RAJASTHAN | STATE | RRVUNL | HYDRO |  |  | CR1
144 | ANOOPGARH-I | 2 | 1988-03-17 | 1.5 | CR | RAJASTHAN | STATE | RRVUNL | HYDRO |  |  | CR2
144 | ANOOPGARH-I | 3 | 1987-09-12 | 1.5 | CR | RAJASTHAN | STATE | RRVUNL | HYDRO |  |  | CR3
144 | ANOOPGARH II | 4 | 1987-12-09 | 1.5 | CR | RAJASTHAN | STATE | RRVUNL | HYDRO |  |  | CR4
144 | ANOOPGARH II | 5 | 1988-01-14 | 1.5 | CR | RAJASTHAN | STATE | RRVUNL | HYDRO |  |  | CR5
144 | ANOOPGARH II | 6 | 1988-03-12 | 1.5 | CR | RAJASTHAN | STATE | RRVUNL | HYDRO |  |  | CR6
145 | RMC MANGROL | 0 |  | 6 | CR | RAJASTHAN | STATE | RRVUNL | HYDRO |  |  | CR0 | 0 | 0 | 0 |  |  | 2.0696 | 0 | 0 |  |  | 4.6068 | 0 | 0 |  |  | 2.8756 | 0 | 0 |  |  | 0 | 0 | 0
145 | RMC MANGROL | 1 | 1992-10-27 | 2 | CR | RAJASTHAN | STATE | RRVUNL | HYDRO |  |  | CR1
145 | RMC MANGROL | 2 | 1992-11-29 | 2 | CR | RAJASTHAN | STATE | RRVUNL | HYDRO |  |  | CR2
145 | RMC MANGROL | 3 | 1992-11-30 | 2 | CR | RAJASTHAN | STATE | RRVUNL | HYDRO |  |  | CR3
146 | SURAT GARH | 0 |  | 4 | CR | RAJASTHAN | STATE | RRVUNL | HYDRO |  |  | CR0 | 0 | 0 | 0 |  |  | 0 | 0 | 0 |  |  | 0.02985 | 0 | 0 |  |  | 0 | 0 | 0 |  |  | 0 | 0 | 0
146 | SURAT GARH | 1 | 1992-02-03 | 2 | CR | RAJASTHAN | STATE | RRVUNL | HYDRO |  |  | CR1
146 | SURAT GARH | 2 | 1992-02-05 | 2 | CR | RAJASTHAN | STATE | RRVUNL | HYDRO |  |  | CR2
147 | RIHAND_Hydro | 0 |  | 300 | CR | UTTAR PRADESH | STATE | UPHPC | HYDRO |  |  | CR0 | 672.2618 | 0 | 0 |  |  | 403.8108 | 0 | 0 |  |  | 424.457 | 0 | 0 |  |  | 400 | 0 | 0 |  |  | 194.9603 | 0 | 0
147 | RIHAND_Hydro | 1 | 1962-03-30 | 50 | CR | UTTAR PRADESH | STATE | UPHPC | HYDRO |  |  | CR1
147 | RIHAND_Hydro | 2 | 1962-02-22 | 50 | CR | UTTAR PRADESH | STATE | UPHPC | HYDRO |  |  | CR2
147 | RIHAND_Hydro | 3 | 1962-02-22 | 50 | CR | UTTAR PRADESH | STATE | UPHPC | HYDRO |  |  | CR3
147 | RIHAND_Hydro | 4 | 1962-03-21 | 50 | CR | UTTAR PRADESH | STATE | UPHPC | HYDRO |  |  | CR4
147 | RIHAND_Hydro | 5 | 1962-03-30 | 50 | CR | UTTAR PRADESH | STATE | UPHPC | HYDRO |  |  | CR5
147 | RIHAND_Hydro | 6 | 1966-11-22 | 50 | CR | UTTAR PRADESH | STATE | UPHPC | HYDRO |  |  | CR6
148 | OBRA | 0 |  | 99 | CR | UTTAR PRADESH | STATE | UPHPC | HYDRO |  |  | CR0 | 274.9284 | 0 | 0 |  |  | 167.3391 | 0 | 0 |  |  | 162.7721 | 0 | 0 |  |  | 162.5432 | 0 | 0 |  |  | 83.5601 | 0 | 0
148 | OBRA | 1 | 1970-05-15 | 33 | CR | UTTAR PRADESH | STATE | UPHPC | HYDRO |  |  | CR1
148 | OBRA | 2 | 1970-12-07 | 33 | CR | UTTAR PRADESH | STATE | UPHPC | HYDRO |  |  | CR2
148 | OBRA | 3 | 1971-04-09 | 33 | CR | UTTAR PRADESH | STATE | UPHPC | HYDRO |  |  | CR3
149 | MATATILLA | 0 |  | 30.6 | CR | UTTAR PRADESH | STATE | UPHPC | HYDRO |  |  | CR0 | 127.0515 | 0 | 0 |  |  | 65.3317 | 0 | 0 |  |  | 131.3499 | 0 | 0 |  |  | 97.7588 | 0 | 0 |  |  | 94.7837 | 0 | 0
149 | MATATILLA | 1 | 1965-02-28 | 10.2 | CR | UTTAR PRADESH | STATE | UPHPC | HYDRO |  |  | CR1
149 | MATATILLA | 2 | 1965-06-30 | 10.2 | CR | UTTAR PRADESH | STATE | UPHPC | HYDRO |  |  | CR2
149 | MATATILLA | 3 | 1965-09-30 | 10.2 | CR | UTTAR PRADESH | STATE | UPHPC | HYDRO |  |  | CR3
150 | KHARA | 0 |  | 72 | CR | UTTAR PRADESH | STATE | UPHPC | HYDRO |  |  | CR0 | 304.5894 | 0 | 0 |  |  | 255.7747 | 0 | 0 |  |  | 339.5836 | 0 | 0 |  |  | 248.7301 | 0 | 0 |  |  | 323.1959 | 0 | 0
150 | KHARA | 1 | 1992-12-29 | 24 | CR | UTTAR PRADESH | STATE | UPHPC | HYDRO |  |  | CR1
150 | KHARA | 2 | 1992-12-29 | 24 | CR | UTTAR PRADESH | STATE | UPHPC | HYDRO |  |  | CR2
150 | KHARA | 3 | 1992-12-29 | 24 | CR | UTTAR PRADESH | STATE | UPHPC | HYDRO |  |  | CR3
151 | NIRGAJANI(Ganga Canal) | 0 |  | 5 | CR | UTTAR PRADESH | STATE | UPHPC | HYDRO |  |  | CR0 | 27.064 | 0 | 0 |  |  | 22.7556 | 0 | 0 |  |  | 0 | 0 | 0 |  |  | 5.184 | 0 | 0 |  |  | 0 | 0 | 0
151 | NIRGAJANI | 1 | 1937-03-31 | 2.5 | CR | UTTAR PRADESH | STATE | UPHPC | HYDRO |  |  | CR1
151 | NIRGAJANI | 2 | 1937-04-30 | 2.5 | CR | UTTAR PRADESH | STATE | UPHPC | HYDRO |  |  | CR2
152 | CHIBRO (YAMUNA) | 0 |  | 240 | CR | UTTARAKHAND | STATE | UJVNL | HYDRO |  |  | CR0 | 752.3493 | 0 | 0 |  |  | 751.9215 | 0 | 0 |  |  | 834.1284 | 0 | 0 |  |  | 585.0401 | 0 | 0 |  |  | 791.6717 | 0 | 0
152 | CHIBRO (YAMUNA) | 1 | 1975-04-20 | 60 | CR | UTTARAKHAND | STATE | UJVNL | HYDRO |  |  | CR1
152 | CHIBRO (YAMUNA) | 2 | 1975-04-24 | 60 | CR | UTTARAKHAND | STATE | UJVNL | HYDRO |  |  | CR2
152 | CHIBRO (YAMUNA) | 3 | 1975-04-30 | 60 | CR | UTTARAKHAND | STATE | UJVNL | HYDRO |  |  | CR3
152 | CHIBRO (YAMUNA) | 4 | 1976-02-02 | 60 | CR | UTTARAKHAND | STATE | UJVNL | HYDRO |  |  | CR4
153 | KHODRI | 0 |  | 120 | CR | UTTARAKHAND | STATE | UJVNL | HYDRO |  |  | CR0 | 354.3991 | 0 | 0 |  |  | 352.9564 | 0 | 0 |  |  | 378.1995 | 0 | 0 |  |  | 274.5006 | 0 | 0 |  |  | 359.9711 | 0 | 0
153 | KHODRI | 1 | 1984-01-29 | 30 | CR | UTTARAKHAND | STATE | UJVNL | HYDRO |  |  | CR1
153 | KHODRI | 2 | 1984-02-09 | 30 | CR | UTTARAKHAND | STATE | UJVNL | HYDRO |  |  | CR2
153 | KHODRI | 3 | 1984-03-30 | 30 | CR | UTTARAKHAND | STATE | UJVNL | HYDRO |  |  | CR3
153 | KHODRI | 4 | 1984-02-28 | 30 | CR | UTTARAKHAND | STATE | UJVNL | HYDRO |  |  | CR4
154 | DHAKRANI | 0 |  | 33.75 | CR | UTTARAKHAND | STATE | UJVNL | HYDRO |  |  | CR0 | 148.6033 | 0 | 0 |  |  | 148.1853 | 0 | 0 |  |  | 145.867 | 0 | 0 |  |  | 104.5645 | 0 | 0 |  |  | 142.295 | 0 | 0
154 | DHAKRANI | 1 | 1965-11-15 | 11.25 | CR | UTTARAKHAND | STATE | UJVNL | HYDRO |  |  | CR1
154 | DHAKRANI | 2 | 1966-03-31 | 11.25 | CR | UTTARAKHAND | STATE | UJVNL | HYDRO |  |  | CR2
154 | DHAKRANI | 3 | 1970-01-10 | 11.25 | CR | UTTARAKHAND | STATE | UJVNL | HYDRO |  |  | CR3
155 | DHALIPUR | 0 |  | 51 | CR | UTTARAKHAND | STATE | UJVNL | HYDRO |  |  | CR0 | 213.338 | 0 | 0 |  |  | 209.6365 | 0 | 0 |  |  | 223.4372 | 0 | 0 |  |  | 159.3393 | 0 | 0 |  |  | 209.7858 | 0 | 0
155 | DHALIPUR | 1 | 1965-12-10 | 17 | CR | UTTARAKHAND | STATE | UJVNL | HYDRO |  |  | CR1
155 | DHALIPUR | 2 | 1966-03-25 | 17 | CR | UTTARAKHAND | STATE | UJVNL | HYDRO |  |  | CR2
155 | DHALIPUR | 3 | 1970-03-31 | 17 | CR | UTTARAKHAND | STATE | UJVNL | HYDRO |  |  | CR3
156 | KULHAL | 0 |  | 30 | CR | UTTARAKHAND | STATE | UJVNL | HYDRO |  |  | CR0 | 147.9366 | 0 | 0 |  |  | 149.0212 | 0 | 0 |  |  | 149.8171 | 0 | 0 |  |  | 111.9972 | 0 | 0 |  |  | 141.8373 | 0 | 0
156 | KULHAL | 1 | 1975-04-11 | 10 | CR | UTTARAKHAND | STATE | UJVNL | HYDRO |  |  | CR1
156 | KULHAL | 2 | 1975-09-26 | 10 | CR | UTTARAKHAND | STATE | UJVNL | HYDRO |  |  | CR2
156 | KULHAL | 3 | 1975-12-24 | 10 | CR | UTTARAKHAND | STATE | UJVNL | HYDRO |  |  | CR3
157 | MANERI BHALI | 0 |  | 394 | CR | UTTARAKHAND | STATE | UJVNL | HYDRO |  |  | CR0 | 464.5356 | 0 | 0 |  |  | 539.0711 | 0 | 0 |  |  | 1440.4018 | 0 | 0 |  |  | 1638.8645 | 0 | 0 |  |  | 1831.1582 | 0 | 0
157 | MANERI BHALI | 1 | 1984-12-14 | 30 | CR | UTTARAKHAND | STATE | UJVNL | HYDRO |  |  | CR1 | [5 empty] | 116.9294 |  |  |  |  | 109.6753 |  |  |  |  | 124.7866
157 | MANERI BHALI | 2 | 1984-11-19 | 30 | CR | UTTARAKHAND | STATE | UJVNL | HYDRO |  |  | CR2 | [5 empty] | 116.9294 |  |  |  |  | 109.6753 |  |  |  |  | 124.7866
157 | MANERI BHALI | 3 | 1984-10-30 | 30 | CR | UTTARAKHAND | STATE | UJVNL | HYDRO |  |  | CR3 | [5 empty] | 116.9294 |  |  |  |  | 109.6753 |  |  |  |  | 124.7866
157 | MANERI BHALI | 4 | 2008-01-21 | 76 | CR | UTTARAKHAND | STATE | UJVNL | HYDRO |  |  | CR4 | [5 empty] | 56.8095 | 0 | 0 |  | 1 | 277.844 | 0 | 0 |  | 1 | 316.1261 |  |  |  | 1 | 353.2183 | 0 | 0 |  | 1
157 | MANERI BHALI | 5 | 2008-03-10 | 76 | CR | UTTARAKHAND | STATE | UJVNL | HYDRO |  |  | CR5 | [5 empty] | 17.0429 | 0 | 0 |  | 1 | 277.844 | 0 | 0 |  | 1 | 316.1261 |  |  |  | 1 | 353.2183 | 0 | 0 |  | 1
157 | MANERI BHALI | 6 | 2008-01-25 | 76 | CR | UTTARAKHAND | STATE | UJVNL | HYDRO |  |  | CR6 | [5 empty] | 53.5633 | 0 | 0 |  | 1 | 277.844 | 0 | 0 |  | 1 | 316.1261 |  |  |  | 1 | 353.2183 | 0 | 0 |  | 1
157 | MANERI BHALI | 7 | 2008-01-16 | 76 | CR | UTTARAKHAND | STATE | UJVNL | HYDRO |  |  | CR7 | [5 empty] | 60.8673 | 0 | 0 |  | 1 | 277.844 | 0 | 0 |  | 1 | 316.1261 |  |  |  | 1 | 353.2183 | 0 | 0 |  | 1
158 | CHILLA | 0 |  | 144 | CR | UTTARAKHAND | STATE | UJVNL | HYDRO |  |  | CR0 | 736.8373 | 0 | 0 |  |  | 821.8202 | 0 | 0 |  |  | 773.0155 | 0 | 0 |  |  | 735.8224 | 0 | 0 |  |  | 771.2742 | 0 | 0
158 | CHILLA | 1 | 1980-07-17 | 36 | CR | UTTARAKHAND | STATE | UJVNL | HYDRO |  |  | CR1
158 | CHILLA | 2 | 1980-07-17 | 36 | CR | UTTARAKHAND | STATE | UJVNL | HYDRO |  |  | CR2
158 | CHILLA | 3 | 1980-11-17 | 36 | CR | UTTARAKHAND | STATE | UJVNL | HYDRO |  |  | CR3
158 | CHILLA | 4 | 1981-03-08 | 36 | CR | UTTARAKHAND | STATE | UJVNL | HYDRO |  |  | CR4
159 | PATHRI | 0 |  | 20.4 | CR | UTTARAKHAND | STATE | UJVNL | HYDRO |  |  | CR0 | 91.0724 | 0 | 0 |  |  | 94.6046 | 0 | 0 |  |  | 97.0025 | 0 | 0 |  |  | 83.6397 | 0 | 0 |  |  | 0 | 0 | 0
159 | PATHRI | 1 | 1955-07-25 | 6.8 | CR | UTTARAKHAND | STATE | UJVNL | HYDRO |  |  | CR1
159 | PATHRI | 2 | 1955-09-18 | 6.8 | CR | UTTARAKHAND | STATE | UJVNL | HYDRO |  |  | CR2
159 | PATHRI | 3 | 1955-12-14 | 6.8 | CR | UTTARAKHAND | STATE | UJVNL | HYDRO |  |  | CR3
160 | MOHAMAD PUR | 0 |  | 9.3 | CR | UTTARAKHAND | STATE | UJVNL | HYDRO |  |  | CR0 | 39.5513 | 0 | 0 |  |  | 39.1433 | 0 | 0 |  |  | 44.4466 | 0 | 0 |  |  | 42.6158 | 0 | 0 |  |  | 0 | 0 | 0
160 | MOHAMAD PUR | 1 | 1950-04-01 | 3.1 | CR | UTTARAKHAND | STATE | UJVNL | HYDRO |  |  | CR1
160 | MOHAMAD PUR | 2 | 1950-05-01 | 3.1 | CR | UTTARAKHAND | STATE | UJVNL | HYDRO |  |  | CR2
160 | MOHAMAD PUR | 3 | 1950-06-01 | 3.1 | CR | UTTARAKHAND | STATE | UJVNL | HYDRO |  |  | CR3
161 | RAMGANGA | 0 |  | 198 | CR | UTTARAKHAND | STATE | UJVNL | HYDRO |  |  | CR0 | 153.3892 | 0 | 0 |  |  | 277.6647 | 0 | 0 |  |  | 326.6386 | 0 | 0 |  |  | 173.4086 | 0 | 0 |  |  | 323.9919 | 0 | 0
161 | RAMGANGA | 1 | 1975-12-31 | 66 | CR | UTTARAKHAND | STATE | UJVNL | HYDRO |  |  | CR1
161 | RAMGANGA | 2 | 1976-11-03 | 66 | CR | UTTARAKHAND | STATE | UJVNL | HYDRO |  |  | CR2
161 | RAMGANGA | 3 | 1977-03-12 | 66 | CR | UTTARAKHAND | STATE | UJVNL | HYDRO |  |  | CR3
162 | KHATIMA | 0 |  | 41.4 | CR | UTTARAKHAND | STATE | UJVNL | HYDRO |  |  | CR0 | 153.2897 | 0 | 0 |  |  | 154.1553 | 0 | 0 |  |  | 140.295 | 0 | 0 |  |  | 150.2549 | 0 | 0 |  |  | 155.1702 | 0 | 0
162 | KHATIMA | 1 | 1955-04-30 | 13.8 | CR | UTTARAKHAND | STATE | UJVNL | HYDRO |  |  | CR1
162 | KHATIMA | 2 | 1956-04-02 | 13.8 | CR | UTTARAKHAND | STATE | UJVNL | HYDRO |  |  | CR2
162 | KHATIMA | 3 | 1956-08-03 | 13.8 | CR | UTTARAKHAND | STATE | UJVNL | HYDRO |  |  | CR3
163 | DHAULI GANGA | 0 |  | 280 | CR | UTTARAKHAND | CENTER | NHPC | HYDRO |  |  | CR0 | 1088.53 | 0 | 0 |  |  | 1180.1297 | 0 | 0 |  |  | 1111.9424 | 0 | 0 |  |  | 1128.1907 | 0 | 0 |  |  | 1128.4096 | 0 | 0
163 | DHAULI GANGA | 1 | 2005-10-17 | 70 | CR | UTTARAKHAND | CENTER | NHPC | HYDRO |  |  | CR1 | 272.1325 | 0 | 0 |  | 1 | 295.0324 | 0 | 0 |  | 1 | 277.9856 | 0 | 0 |  | 1 | 282.0477 |  |  |  | 1 |  | 0 | 0
163 | DHAULI GANGA | 2 | 2005-09-01 | 70 | CR | UTTARAKHAND | CENTER | NHPC | HYDRO |  |  | CR2 | 272.1325 | 0 | 0 |  | 1 | 295.0324 | 0 | 0 |  | 1 | 277.9856 | 0 | 0 |  | 1 | 282.0477 |  |  |  | 1 |  | 0 | 0
163 | DHAULI GANGA | 3 | 2005-07-28 | 70 | CR | UTTARAKHAND | CENTER | NHPC | HYDRO |  |  | CR3 | 272.1325 | 0 | 0 |  | 1 | 295.0324 | 0 | 0 |  | 1 | 277.9856 | 0 | 0 |  | 1 | 282.0477 |  |  |  | 1 |  | 0 | 0
163 | DHAULI GANGA | 4 | 2005-07-26 | 70 | CR | UTTARAKHAND | CENTER | NHPC | HYDRO |  |  | CR4 | 272.1325 | 0 | 0 |  | 1 | 295.0324 | 0 | 0 |  | 1 | 277.9856 | 0 | 0 |  | 1 | 282.0477 |  |  |  | 1 |  | 0 | 0
164 | GIRAL | 0 |  | 250 | CR | RAJASTHAN | STATE | RRVUNL | THERMAL | LIGN | OIL | CR0 | 0 | 0 | 0 | 1 |  | 138.504 | 266607.4768 | 1.9249 | 1 |  | 344.503 | 600663.9566 | 1.7436 | 1 |  | 545.268 | 983791.6665 | 1.8042 | 1 |  | 485.5 | 945528.2028 | 1.9475 | 1
164 | GIRAL | 1 | 2007-02-28 | 125 | CR | RAJASTHAN | STATE | RRVUNL | THERMAL | LIGN | OIL | CR1 | 0 | 0 | 0 |  | 1 | 138.504 | 266607.4768 | 1.9249 |  | 1 | 344.503 | 600663.9566 | 1.7436 |  | 1 | 250.471 | 466214.2803 | 1.8614 |  | 1 | 242.75 | 472764.1014 | 1.9475
164 | GIRAL | 2 | 2008-12-26 | 125 | CR | RAJASTHAN | STATE | RRVUNL | THERMAL | LIGN | OIL | CR2 | [15 empty] | 294.797 | 517599.723 | 1.7558 |  | 1 | 242.75 | 472764.1014 | 1.9475 |  | 1
165 | VISHNU PRAYAG | 0 |  | 400 | CR | UTTARAKHAND | PVT | JVNL | HYDRO |  |  | CR0 | 973.0105 | 0 | 0 |  |  | 1861.6848 | 0 | 0 |  |  | 2023.1733 | 0 | 0 |  |  | 1967.4632 | 0 | 0 |  |  | 2012.6064 | 0 | 0
165 | VISHNU PRAYAG | 1 | 2006-06-03 | 100 | CR | UTTARAKHAND | PVT | JVNL | HYDRO |  |  | CR1 | 295.536 | 0 | 0 |  | 1 | 465.4212 | 0 | 0 |  | 1 | 505.7933 | 0 | 0 |  | 1 | 491.8658 |  |  |  | 1 |  | 0 | 0
165 | VISHNU PRAYAG | 2 | 2006-06-23 | 100 | CR | UTTARAKHAND | PVT | JVNL | HYDRO |  |  | CR2 | 275.899 | 0 | 0 |  | 1 | 465.4212 | 0 | 0 |  | 1 | 505.7933 | 0 | 0 |  | 1 | 491.8658 |  |  |  | 1 |  | 0 | 0
165 | VISHNU PRAYAG | 3 | 2006-08-16 | 100 | CR | UTTARAKHAND | PVT | JVNL | HYDRO |  |  | CR3 | 222.8793 | 0 | 0 |  | 1 | 465.4212 | 0 | 0 |  | 1 | 505.7933 | 0 | 0 |  | 1 | 491.8658 |  |  |  | 1 |  | 0 | 0
165 | VISHNU PRAYAG | 4 | 2006-09-30 | 100 | CR | UTTARAKHAND | PVT | JVNL | HYDRO |  |  | CR4 | 178.6962 | 0 | 0 |  | 1 | 465.4212 | 0 | 0 |  | 1 | 505.7933 | 0 | 0 |  | 1 | 491.8658 |  |  |  | 1 |  | 0 | 0
166 | DULHASTI | 0 |  | 390 | CR | JAMMU & KASHMIR | CENTER | NHPC | HYDRO |  |  | CR0 | 46.5362 | 0 | 0 |  |  | 2198.96 | 0 | 0 |  |  | 2191.7362 | 0 | 0 |  |  | 2252.6402 | 0 | 0 |  |  | 2222.3026 | 0 | 0
166 | DULHASTI | 1 | 2007-03-26 | 130 | CR | JAMMU & KASHMIR | CENTER | NHPC | HYDRO |  |  | CR1 | 4.7486 | 0 | 0 |  | 1 | 732.9866 | 0 | 0 |  | 1 | 730.5788 | 0 | 0 |  | 1 | 750.8801 |  |  |  | 1 | 740.7676 | 0 | 0 |  | 1
166 | DULHASTI | 2 | 2007-02-28 | 130 | CR | JAMMU & KASHMIR | CENTER | NHPC | HYDRO |  |  | CR2 | 29.4412 | 0 | 0 |  | 1 | 732.9866 | 0 | 0 |  | 1 | 730.5788 | 0 | 0 |  | 1 | 750.8801 |  |  |  | 1 | 740.7676 | 0 | 0
166 | DULHASTI | 3 | 2007-03-18 | 130 | CR | JAMMU & KASHMIR | CENTER | NHPC | HYDRO |  |  | CR3 | 12.3463 | 0 | 0 |  | 1 | 732.9866 | 0 | 0 |  | 1 | 730.5788 | 0 | 0 |  | 1 | 750.8801 |  |  |  | 1 | 740.7676 | 0 | 0 |  | 1
167 | LARGI | 0 |  | 126 | CR | HIMACHAL | STATE | HPSEB | HYDRO |  |  | CR0 | 177.8861 | 0 | 0 |  |  | 583.4381 | 0 | 0 |  |  | 635.9144 | 0 | 0 |  |  | 598.7512 | 0 | 0 |  |  | 643.9839 | 0 | 0
167 | LARGI | 1 | 2006-12-27 | 42 | CR | HIMACHAL | STATE | HPSEB | HYDRO |  |  | CR1 | 34.0556 | 0 | 0 |  | 1 | 194.4794 | 0 | 0 |  | 1 | 211.9715 | 0 | 0 |  | 1 | 199.5837 |  |  |  | 1 |  | 0 | 0
167 | LARGI | 2 | 2006-09-24 | 42 | CR | HIMACHAL | STATE | HPSEB | HYDRO |  |  | CR2 | 68.1112 | 0 | 0 |  | 1 | 194.4794 | 0 | 0 |  | 1 | 211.9715 | 0 | 0 |  | 1 | 199.5837 |  |  |  | 1 |  | 0 | 0
167 | LARGI | 3 | 2006-09-03 | 42 | CR | HIMACHAL | STATE | HPSEB | HYDRO |  |  | CR3 | 75.7193 | 0 | 0 |  | 1 | 194.4794 | 0 | 0 |  | 1 | 211.9715 | 0 | 0 |  | 1 | 199.5837 |  |  |  | 1 |  | 0 | 0
168 | TEHRI ST -1 | 0 |  | 1000 | CR | UTTARAKHAND | CENTER | THDC | HYDRO |  |  | CR0 | 886.0177 | 0 | 0 |  |  | 2650.2223 | 0 | 0 |  |  | 3149.563 | 0 | 0 |  |  | 2106.1961 | 0 | 0 |  |  | 3100.4498 | 0 | 0
168 | TEHRI ST -1 | 1 | 2007-03-19 | 250 | CR | UTTARAKHAND | CENTER | THDC | HYDRO |  |  | CR1 | 21.877 | 0 | 0 |  | 1 | 662.5556 | 0 | 0 |  | 1 | 787.3908 | 0 | 0 |  | 1 | 526.549 |  |  |  | 1 | 775.1125 | 0 | 0 |  | 1
168 | TEHRI ST -1 | 2 | 2007-01-30 | 250 | CR | UTTARAKHAND | CENTER | THDC | HYDRO |  |  | CR2 | 109.3849 | 0 | 0 |  | 1 | 662.5556 | 0 | 0 |  | 1 | 787.3908 | 0 | 0 |  | 1 | 526.549 |  |  |  | 1 | 775.1125 | 0 | 0
168 | TEHRI ST -1 | 3 | 2006-10-25 | 250 | CR | UTTARAKHAND | CENTER | THDC | HYDRO |  |  | CR3 | 286.2238 | 0 | 0 |  | 1 | 662.5556 | 0 | 0 |  | 1 | 787.3908 | 0 | 0 |  | 1 | 526.549 |  |  |  | 1 | 775.1125 | 0 | 0
168 | TEHRI ST -1 | 4 | 2006-07-17 | 250 | CR | UTTARAKHAND | CENTER | THDC | HYDRO |  |  | CR4 | 468.532 | 0 | 0 |  | 1 | 662.5556 | 0 | 0 |  | 1 | 787.3908 | 0 | 0 |  | 1 | 526.549 |  |  |  | 1 | 775.1125 | 0 | 0
169 | DHOLPUR | 0 |  | 330 | CR | RAJASTHAN | STATE | RRVUNL | THERMAL | GAS | n/a | CR0 | 0 | 0 | 0 | 1 |  | 976.8812 | 539398.0625 | 0.55216 | 1 |  | 2229.373 | 917001.4737 | 0.41133 | 1 |  | 2364.4098 | 1058812.7033 | 0.44781 | 1 |  | 1932.2832 | 877507.4358 | 0.45413 | 1
169 | DHOLPUR | 1 | 2007-03-29 | 110 | CR | RAJASTHAN | STATE | RRVUNL | THERMAL | GAS |  | CR1 | 0 | 0 | 0 |  | 1 | 476.0503 | 262857.5338 | 0.55216 |  | 1 | 773.1814 | 318030.4502 | 0.41133 |  | 1 | 789.3002 | 353458.6457 | 0.44781 |  | 1 | 644.0944 | 292502.4786 | 0.45413 |  | 1
169 | DHOLPUR | 2 | 2007-06-16 | 110 | CR | RAJASTHAN | STATE | RRVUNL | THERMAL | GAS |  | CR2 | [5 empty] | 376.9275 | 208125.5542 | 0.55216 |  | 1 | 753.6508 | 309996.9946 | 0.41133 |  | 1 | 815.4693 | 365177.5062 | 0.44781 |  | 1 | 644.0944 | 292502.4786 | 0.45413 |  | 1
169 | DHOLPUR | 3 | 2007-12-27 | 110 | CR | RAJASTHAN | STATE | RRVUNL | THERMAL | GAS |  | CR3 | [5 empty] | 123.9035 | 68414.9746 | 0.55216 |  | 1 | 702.5407 | 288974.0289 | 0.41133 |  | 1 | 759.6403 | 340176.5515 | 0.44781 |  | 1 | 644.0944 | 292502.4786 | 0.45413 |  | 1
170 | YAMUNANAGAR TPP | 0 |  | 600 | CR | HARYANA | STATE | HPGCL | THERMAL | COAL | OIL | CR0 | 0 |  |  |  |  | 0 | 0 | 0 | 1 |  | 2853.3669 | 2981701.6068 | 1.045 | 1 |  | 3878.6237 | 3893114.1044 | 1.0037 | 1 |  | 3503.6732 | 3676311.5671 | 1.0493 | 1
170 | YAMUNANAGAR TPP | 1 | 2007-11-13 | 300 | CR | HARYANA | STATE | HPGCL | THERMAL | COAL | OIL | CR1 | [5 empty] | 0 | 0 | 0 |  | 1 | 1577.68 | 1648638.6486 | 1.045 |  | 1 | 2049.3654 | 2050133.7697 | 1.0004 |  | 1 | 1751.8366 | 1838155.7835 | 1.0493 |  | 1
170 | YAMUNANAGAR TPP | 2 | 2007-11-13 | 300 | CR | HARYANA | STATE | HPGCL | THERMAL | COAL | OIL | CR2 | [5 empty] | 0 | 0 | 0 |  | 1 | 1275.67 | 1333045.272 | 1.045 |  | 1 | 1829.2583 | 1842980.3347 | 1.0075 |  | 1 | 1751.8366 | 1838155.7835 | 1.0493 |  | 1
171 | DHUVARAN | 0 |  | 220 | CR | GUJARAT | STATE | GSECL | THERMAL | OIL | GAS | CR0 | 1172.725 | 1187744.1119 | 1.0128 | 1 |  | 1228.883 | 1148007.8235 | 0.93419 | 1 |  | 1055.074 | 1058738.7431 | 1.0035 | 1 |  | 390.4952 | 420241.3219 | 1.0762 | 1 |  | 0 | 0 | 0 | 1
171 | DHUVARAN | 1 | 1965-12-07 | 0 | CR | GUJARAT | STATE | GSECL | THERMAL | OIL | GAS | CR1 | 12.891
171 | DHUVARAN | 2 | 1965-04-29 | 0 | CR | GUJARAT | STATE | GSECL | THERMAL | OIL | GAS | CR2 | 4.119
171 | DHUVARAN | 3 | 1965-02-13 | 0 | CR | GUJARAT | STATE | GSECL | THERMAL | OIL | GAS | CR3 | 35.604
171 | DHUVARAN | 4 | 1964-02-13 | 0 | CR | GUJARAT | STATE | GSECL | THERMAL | OIL | GAS | CR4 | 180.665 |  |  |  |  | 24.526
171 | DHUVARAN | 5 | 1972-05-27 | 110 | CR | GUJARAT | STATE | GSECL | THERMAL | OIL | GAS | CR5 | 450.893 |  |  |  |  | 609.857
171 | DHUVARAN | 6 | 1972-09-18 | 110 | CR | GUJARAT | STATE | GSECL | THERMAL | OIL | GAS | CR6 | 488.553 |  |  |  |  | 594.5
172 | UKAI_Coal | 0 |  | 850 | CR | GUJARAT | STATE | GSECL | THERMAL | COAL | OIL | CR0 | 4383.342 | 5070801.0664 | 1.1568 | 1 |  | 4593 | 5433972.3617 | 1.1831 | 1 |  | 4405.5 | 5029904.6678 | 1.1417 | 1 |  | 4442.349 | 5018819.5034 | 1.1298 | 1 |  | 4842.54 | 5865313.9445 | 1.2112 | 1
172 | UKAI_Coal | 1 | 1976-03-19 | 120 | CR | GUJARAT | STATE | GSECL | THERMAL | COAL | OIL | CR1 | 191.486 |  |  |  |  | 0 | [9 empty] | 474.995
172 | UKAI_Coal | 2 | 1976-06-23 | 120 | CR | GUJARAT | STATE | GSECL | THERMAL | COAL | OIL | CR2 | 424.853 |  |  |  |  | 517.079 | [9 empty] | 17.2875
172 | UKAI_Coal | 3 | 1979-01-21 | 200 | CR | GUJARAT | STATE | GSECL | THERMAL | COAL | OIL | CR3 | 1232.498 |  |  |  |  | 1370.589 | [9 empty] | 1263.974
172 | UKAI_Coal | 4 | 1979-03-28 | 200 | CR | GUJARAT | STATE | GSECL | THERMAL | COAL | OIL | CR4 | 1069.158 |  |  |  |  | 1325.375 | [9 empty] | 1368.927
172 | UKAI_Coal | 5 | 1985-01-30 | 210 | CR | GUJARAT | STATE | GSECL | THERMAL | COAL | OIL | CR5 | 1465.347 |  |  |  |  | 1379.833 | [9 empty] | 1317.205
173 | GANDHI NAGAR | 0 |  | 870 | CR | GUJARAT | STATE | GSECL | THERMAL | COAL | OIL | CR0 | 4276 | 5354254.4049 | 1.2522 | 1 |  | 4985.7853 | 5701771.7221 | 1.1436 | 1 |  | 5387.995 | 6024183.7635 | 1.1181 | 1 |  | 5320.427 | 6245316.9465 | 1.1738 | 1 |  | 4846.262 | 5737786.8441 | 1.184 | 1
173 | GANDHI NAGAR | 1 | 1977-03-13 | 120 | CR | GUJARAT | STATE | GSECL | THERMAL | COAL | OIL | CR1 | 552.3514 | [9 empty] | 586.246 |  |  |  |  | 527.124
173 | GANDHI NAGAR | 2 | 1977-03-23 | 120 | CR | GUJARAT | STATE | GSECL | THERMAL | COAL | OIL | CR2 | 609.095 | [9 empty] | 752.853 |  |  |  |  | 471.278
173 | GANDHI NAGAR | 3 | 1990-03-20 | 210 | CR | GUJARAT | STATE | GSECL | THERMAL | COAL | OIL | CR3 | 703.7375 | [9 empty] | 1158.304 |  |  |  |  | 1314.412
173 | GANDHI NAGAR | 4 | 1991-07-20 | 210 | CR | GUJARAT | STATE | GSECL | THERMAL | COAL | OIL | CR4 | 1115.373 | [9 empty] | 1314.08 |  |  |  |  | 1421.456
173 | GANDHI NAGAR | 5 | 1998-03-17 | 210 | CR | GUJARAT | STATE | GSECL | THERMAL | COAL | OIL | CR5 | 1296.35 | 1361167.5 | 1.05 | [7 empty] | 1576.512 |  |  |  |  | 1586.157
174 | UTRAN GT | 0 |  | 135 | CR | GUJARAT | STATE | GSECL | THERMAL | GAS | n/a | CR0 | 1003.698 | 470091.9246 | 0.46836 | 1 |  | 945.406 | 451591.1008 | 0.47767 | 1 |  | 830.839 | 389687.7052 | 0.46903 | 1 |  | 824.311 | 398120.3595 | 0.48297 | 1 |  | 656.098 | 321524.4508 | 0.49006 | 1
174 | UTRAN GT | 1 | 1992-12-17 | 30 | CR | GUJARAT | STATE | GSECL | THERMAL | GAS | n/a | CR1
174 | UTRAN GT | 2 | 1992-12-28 | 30 | CR | GUJARAT | STATE | GSECL | THERMAL | GAS | n/a | CR2
174 | UTRAN GT | 3 | 1993-05-07 | 30 | CR | GUJARAT | STATE | GSECL | THERMAL | GAS | n/a | CR3
174 | UTRAN GT | 4 | 1993-07-17 | 45 | CR | GUJARAT | STATE | GSECL | THERMAL | GAS | n/a | CR4
175 | HAZIRA CCCP | 0 |  | 156.1 | CR | GUJARAT | STATE | GSEG | THERMAL | GAS | n/a | CR0 | 1052 | 452409.601 | 0.43005 | 1 |  | 1102.99 | 470957.8553 | 0.42698 | 1 |  | 954.46 | 407751.42 | 0.42721 | 1 |  | 1090.39 | 467339.7565 | 0.4286 | 1 |  | 998.46 | 440506.6061 | 0.44119 | 1
175 | HAZIRA CCCP | 1 | 2001-09-30 | 52 | CR | GUJARAT | STATE | GSEG | THERMAL | GAS | n/a | CR1 | 320.859 | 137984.4983 | 0.43005 |  | 1 | 365.7066 | 156150.4445 | 0.42698 |  | 1 | 264.9
175 | HAZIRA CCCP | 2 | 2001-10-16 | 52 | CR | GUJARAT | STATE | GSEG | THERMAL | GAS | n/a | CR2 | 357.186 | 153606.8211 | 0.43005 |  | 1 | 344.3064 | 147012.9567 | 0.42698 |  | 1 | 348.71
175 | HAZIRA CCCP | 3 | 2002-03-31 | 52.1 | CR | GUJARAT | STATE | GSEG | THERMAL | GAS | n/a | CR3 | 373.964 | 160822.1521 | 0.43005 |  | 1 | 392.977 | 167794.4541 | 0.42698 |  | 1 | 340.85
176 | DHUVARAN CCPP | 0 |  | 218.62 | CR | GUJARAT | STATE | GSECL | THERMAL | GAS | n/a | CR0 | 248 | 103855.6731 | 0.41877 | 1 |  | 1062.359 | 485617.1392 | 0.45711 | 1 |  | 1126.032 | 495375.3512 | 0.43993 | 1 |  | 1291.535 | 539494.8915 | 0.41772 | 1 |  | 846.491 | 356951.8975 | 0.42168 | 1
176 | DHUVARAN CCPP | 1 | 2003-06-04 | 67.85 | CR | GUJARAT | STATE | GSECL | THERMAL | GAS | n/a | CR1 | 94.6554 | 39639.1243 | 0.41877 |  | 1 | 448.0989 |  |  |  | CDM #1352 | 350.8838 |  |  |  | CDM #1352 |  |  |  |  | CDM #1352 |  |  |  |  | CDM#1352
176 | DHUVARAN CCPP | 2 | 2003-09-22 | 38.77 | CR | GUJARAT | STATE | GSECL | THERMAL | GAS | n/a | CR2 | 52.9736 | 22183.8987 | 0.41877 |  | 1 | 225.3126 |  |  |  | CDM #1352 | 196.3709 |  |  |  | CDM #1352 |  |  |  |  | CDM #1352 |  |  |  |  | CDM#1352
176 | DHUVARAN CCPP | 3 | 2006-03-17 | 72 | CR | GUJARAT | STATE | GSECL | THERMAL | GAS | n/a | CR3 | 100.371 | 42032.6502 | 0.41877 |  | 1 | 266.2132 |  |  |  | CDM #1352 | 372.0712 |  |  |  | CDM #1352 |  |  |  |  | CDM #1352 |  |  |  |  | CDM#1352
176 | DHUVARAN CCPP | 4 | 2007-08-13 | 40 | CR | GUJARAT | STATE | GSECL | THERMAL | GAS | n/a | CR4 | [5 empty] | 122.7343 |  |  |  | CDM #1352 | 206.7062 |  |  |  | CDM #1352 |  |  |  |  | CDM #1352 |  |  |  |  | CDM#1352
177 | WANAKBORI | 0 |  | 1470 | CR | GUJARAT | STATE | GSECL | THERMAL | COAL | OIL | CR0 | 10050 | 10687365.2806 | 1.0634 | 1 |  | 10117.597 | 10839493.7641 | 1.0714 | 1 |  | 10160.94 | 11032210.4955 | 1.0857 | 1 |  | 10928.432 | 10886891.4427 | 0.9962 | 1 |  | 9100.265 | 9961863.1332 | 1.0947 | 1
177 | WANAKBORI | 1 | 1982-03-23 | 210 | CR | GUJARAT | STATE | GSECL | THERMAL | COAL | OIL | CR1 | [5 empty] | 1383.711
177 | WANAKBORI | 2 | 1983-01-15 | 210 | CR | GUJARAT | STATE | GSECL | THERMAL | COAL | OIL | CR2 | [5 empty] | 1475.469
177 | WANAKBORI | 3 | 1984-03-15 | 210 | CR | GUJARAT | STATE | GSECL | THERMAL | COAL | OIL | CR3 | [5 empty] | 1384.996
177 | WANAKBORI | 4 | 1986-03-09 | 210 | CR | GUJARAT | STATE | GSECL | THERMAL | COAL | OIL | CR4 | [5 empty] | 1519.924
177 | WANAKBORI | 5 | 1986-09-23 | 210 | CR | GUJARAT | STATE | GSECL | THERMAL | COAL | OIL | CR5 | [5 empty] | 1315.55
177 | WANAKBORI | 6 | 1987-11-18 | 210 | CR | GUJARAT | STATE | GSECL | THERMAL | COAL | OIL | CR6 | [5 empty] | 1374.144
177 | WANAKBORI | 7 | 1998-12-31 | 210 | CR | GUJARAT | STATE | GSECL | THERMAL | COAL | OIL | CR7 | 1389.0387 | 1477211.9185 | 1.0635 |  |  | 1663.803
178 | SIKKA REP. | 0 |  | 240 | CR | GUJARAT | STATE | GSECL | THERMAL | COAL | OIL | CR0 | 1407 | 1819937.268 | 1.2935 | 1 |  | 1331.935 | 1766228.5658 | 1.3261 | 1 |  | 1253.478 | 1695470.5592 | 1.3526 | 1 |  | 1217.182 | 1601708.2351 | 1.3159 | 1 |  | 1032.176 | 1333763.1147 | 1.2922 | 1
178 | SIKKA REP. | 1 | 1988-03-26 | 120 | CR | GUJARAT | STATE | GSECL | THERMAL | COAL | OIL | CR1 | 645.68 |  |  |  |  | 579.312 |  |  |  |  | 557.731
178 | SIKKA REP. | 2 | 1993-03-31 | 120 | CR | GUJARAT | STATE | GSECL | THERMAL | COAL | OIL | CR2 | 761.3 |  |  |  |  | 752.877 |  |  |  |  | 695.747
179 | KUTCH LIG. | 0 |  | 290 | CR | GUJARAT | STATE | GSECL | THERMAL | LIGN | OIL | CR0 | 1144 | 1824563.9861 | 1.5949 | 1 |  | 1377.803 | 2092705.5093 | 1.5189 | 1 |  | 1098.7 | 1816772.7571 | 1.6536 | 1 |  | 999 | 1731765.8758 | 1.7335 | 1 |  | 1163.118 | 2041775.4459 | 1.7554 | 1
179 | KUTCH LIG. | 1 | 1990-09-03 | 70 | CR | GUJARAT | STATE | GSECL | THERMAL | LIGN | OIL | CR1 | [5 empty] | 472.528 | [9 empty] | 312.458
179 | KUTCH LIG. | 2 | 1991-03-25 | 70 | CR | GUJARAT | STATE | GSECL | THERMAL | LIGN | OIL | CR2 | [5 empty] | 475.394 | [9 empty] | 351.767
179 | KUTCH LIG. | 3 | 1997-04-02 | 75 | CR | GUJARAT | STATE | GSECL | THERMAL | LIGN | OIL | CR3 | [5 empty] | 429.874 | [9 empty] | 253.488
179 | KUTCH LIG. | 4 | 2009-12-19 | 75 | CR | GUJARAT | STATE | GSECL | THERMAL | LIGN | OIL | CR4 | 0 | 0 | 0 |  |  | 0 | 0 | 0 |  |  | 0 | 0 | 0 |  |  | 80.958 | 130940.7765 | 1.6174 |  | 1 | 96.288 | 197556.5837 | 2.0517 |  | 1
180 | VATWA TORR | 0 |  | 101 | CR | GUJARAT | PVT | TORR POWER | THERMAL | GAS | OIL | CR0 | 581.09 | 278296.0394 | 0.47892 | 1 |  | 537.491 | 262579.2391 | 0.48853 | 1 |  | 621.19 | 252752.9054 | 0.40689 | 1 |  | 778.0872 | 352714.0951 | 0.45331 | 1 |  | 652.3917 | 297735.2448 | 0.45637 | 1
180 | VATWA TORR | 1 | 1990-12-29 | 33 | CR | GUJARAT | PVT | TORR POWER | THERMAL | GAS | OIL | CR1 | 201.485 |  |  |  |  | 193.479
180 | VATWA TORR | 2 | 1991-06-26 | 33 | CR | GUJARAT | PVT | TORR POWER | THERMAL | GAS | OIL | CR2 | 172.894 |  |  |  |  | 148.624
180 | VATWA TORR WHP | 3 | 1991-10-18 | 35 | CR | GUJARAT | PVT | TORR POWER | THERMAL | GAS | OIL | CR3 | 206.711 |  |  |  |  | 195.388
181 | ESSAR GT IMP. | 0 |  | 515 | CR | GUJARAT | PVT | ESSAR | THERMAL | GAS | NAPT | CR0 | 3330 | 1446319.8443 | 0.43433 | 1 |  | 3515 | 1774975.3606 | 0.50497 | 1 |  | 2876.978 | 1335917.2824 | 0.46435 | 1 |  | 2675.37 | 1169152.9778 | 0.43701 | 1 |  | 2695.9 | 1171412.7548 | 0.43452 | 1
181 | ESSAR GT IMP. | 1 | 1995-08-10 | 515 | CR | GUJARAT | PVT | ESSAR | THERMAL | GAS | NAPT | CR1
182 | TORR POWER SAB. | 0 |  | 310 | CR | GUJARAT | PVT | TORR POWER | THERMAL | COAL | OIL | CR0 | 2964.77 | 3745551.8113 | 1.2634 | 1 |  | 3123.15 | 3832306.0103 | 1.2271 | 1 |  | 3084.7 | 3760975.6964 | 1.2192 | 1 |  | 3007.05 | 3467320.0898 | 1.1531 | 1 |  | 2675.02 | 2997621.9784 | 1.1206 | 1
182 | TORR POWER AEC | 1 | 1997-04-13 | 60 | CR | GUJARAT | PVT | TORR POWER | THERMAL | COAL | OIL | CR1 | [5 empty] | 439.77
182 | TORR POWER AEC | 2 | 1963-04-30 | 0 | CR | GUJARAT | PVT | TORR POWER | THERMAL | COAL | OIL | CR2 | [5 empty] | 0
182 | TORR POWER SAB. | 3 | 1978-10-12 | 110 | CR | GUJARAT | PVT | TORR POWER | THERMAL | COAL | OIL | CR3 | [5 empty] | 924.07
182 | TORR POWER SAB. | 4 | 1984-12-31 | 110 | CR | GUJARAT | PVT | TORR POWER | THERMAL | COAL | OIL | CR4 | [5 empty] | 867.87
182 | TORR POWER SAB. | 5 | 1988-09-28 | 110 | CR | GUJARAT | PVT | TORR POWER | THERMAL | COAL | OIL | CR5 | [5 empty] | 891.44
183 | G.I.P.C.L. GT | 0 |  | 305 | CR | GUJARAT | PVT | GIPCL | THERMAL | GAS | NAPT | CR0 | 2112.667 | 944937.8619 | 0.44727 | 1 |  | 2223.085 | 998295.0557 | 0.44906 | 1 |  | 2137.925 | 961987.6801 | 0.44996 | 1 |  | 2232 | 989578.5246 | 0.44336 | 1 |  | 1821 | 837561.2444 | 0.45995 | 1
183 | G.I.P.C.L. GT | 1 | 1991-02-03 | 32 | CR | GUJARAT | PVT | GIPCL | THERMAL | GAS | NAPT | CR1 | [15 empty] | 1189.676 |  |  |  |  | 997
183 | G.I.P.C.L. GT | 2 | 1991-05-27 | 32 | CR | GUJARAT | PVT | GIPCL | THERMAL | GAS | NAPT | CR2
183 | G.I.P.C.L. GT | 3 | 1991-09-06 | 32 | CR | GUJARAT | PVT | GIPCL | THERMAL | GAS | NAPT | CR3
183 | G.I.P.C.L. GT | 4 | 1992-02-06 | 49 | CR | GUJARAT | PVT | GIPCL | THERMAL | GAS | NAPT | CR4
183 | G.I.P.C.L. GT | 5 | 1997-08-26 | 110.4 | CR | GUJARAT | PVT | GIPCL | THERMAL | GAS | NAPT | CR5 | [15 empty] | 1042.799 |  |  |  |  | 824
183 | G.I.P.C.L. GT | 6 | 1997-11-18 | 54.6 | CR | GUJARAT | PVT | GIPCL | THERMAL | GAS | NAPT | CR6 | 369.839
184 | SURAT LIG. | 0 |  | 500 | CR | GUJARAT | PVT | GIPCL | THERMAL | LIGN | OIL | CR0 | 1549.483 | 1874320.9974 | 1.2096 | 1 |  | 1666.3 | 2023090.6172 | 1.2141 | 1 |  | 1546.566 | 1899100.0137 | 1.2279 | 1 |  | 1613.888 | 1962698.8247 | 1.2161 | 1 |  | 2262.6388 | 2870488.3558 | 1.2686 | 1
184 | SURAT LIG. | 1 | 2000-01-16 | 125 | CR | GUJARAT | PVT | GIPCL | THERMAL | LIGN | OIL | CR1 | 764.2914 | 924519.5961 | 1.2096 |  | 1 | 828.57 | 1006046.7193 | 1.2142
184 | SURAT LIG. | 2 | 1999-11-06 | 125 | CR | GUJARAT | PVT | GIPCL | THERMAL | LIGN | OIL | CR2 | 785.1916 | 949843.6383 | 1.2097 |  |  | 837.73 | 1017168.7584 | 1.2142
184 | SURAT LIG. | 3 | 2010-04-12 | 125 | CR | GUJARAT | PVT | GIPCL | THERMAL | LIGN | OIL | CR3 | 0 | 0 | 0 |  |  | 0 | 0 | 0 |  |  | 0 | 0 | 0 |  |  | 0 | 0 | 0 |  |  | 414.6588 | 528386.3963 | 1.2743 |  | 1
184 | SURAT LIG. | 4 | 2010-04-23 | 125 | CR | GUJARAT | PVT | GIPCL | THERMAL | LIGN | OIL | CR4 | 0 | 0 | 0 |  |  | 0 | 0 | 0 |  |  | 0 | 0 | 0 |  |  | 0 | 0 | 0 |  |  | 340.9615 | 444551.1162 | 1.3038 |  | 1
185 | PAGUTHAN | 0 |  | 655 | CR | GUJARAT | PVT | GPEC | THERMAL | GAS | NAPT | CR0 | 4341.33 | 1765164.1388 | 0.4066 | 1 |  | 4051.2 | 1660960.3813 | 0.40999 | 1 |  | 3897.28 | 1811545.2492 | 0.46482 | 1 |  | 4515.58 | 1839148.225 | 0.40729 | 1 |  | 3612.41 | 1499600.7217 | 0.41512 | 1
185 | PAGUTHAN | 1 | 1997-10-10 | 135 | CR | GUJARAT | PVT | GPEC | THERMAL | GAS | NAPT | CR1 | [5 empty] | 838.98
185 | PAGUTHAN | 2 | 1998-06-02 | 135 | CR | GUJARAT | PVT | GPEC | THERMAL | GAS | NAPT | CR2 | 914.2974 | 383794.1944 | 0.41977 |  |  | 895.95
185 | PAGUTHAN | 3 | 1998-06-03 | 135 | CR | GUJARAT | PVT | GPEC | THERMAL | GAS | NAPT | CR3 | 914.2974 | 383794.1944 | 0.41977 |  |  | 785.06
185 | PAGUTHAN | 4 | 1998-12-11 | 250 | CR | GUJARAT | PVT | GPEC | THERMAL | GAS | NAPT | CR4 | 1596.6219 | 670213.2537 | 0.41977 |  |  | 1531.26
186 | KAWAS GT | 0 |  | 656.2 | CR | GUJARAT | CENTER | NTPC | THERMAL | GAS | NAPT | CR0 | 3564 | 1619377 | 0.45437 | 1 |  | 3611 | 1645487 | 0.45569 | 1 |  | 3428 | 1645691 | 0.48007 | 1 |  | 4252 | 1914269 | 0.4502 | 1 |  | 3806 | 1711053.9573 | 0.44957 | 1
186 | KAWAS GT | 1 | 1992-05-22 | 106 | CR | GUJARAT | CENTER | NTPC | THERMAL | GAS | NAPT | CR1
186 | KAWAS GT | 2 | 1992-03-22 | 106 | CR | GUJARAT | CENTER | NTPC | THERMAL | GAS | NAPT | CR2
186 | KAWAS GT | 3 | 1993-02-23 | 116.1 | CR | GUJARAT | CENTER | NTPC | THERMAL | GAS | NAPT | CR3
186 | KAWAS GT | 4 | 1992-08-27 | 106 | CR | GUJARAT | CENTER | NTPC | THERMAL | GAS | NAPT | CR4
186 | KAWAS GT | 5 | 1992-01-30 | 106 | CR | GUJARAT | CENTER | NTPC | THERMAL | GAS | NAPT | CR5
186 | KAWAS GT | 6 | 1993-03-19 | 116.1 | CR | GUJARAT | CENTER | NTPC | THERMAL | GAS | NAPT | CR6
187 | GANDHAR GT | 0 |  | 657.39 | CR | GUJARAT | CENTER | NTPC | THERMAL | GAS | n/a | CR0 | 4467 | 1970294 | 0.44108 | 1 |  | 3918 | 1754494 | 0.4478 | 1 |  | 4074 | 1787033 | 0.43864 | 1 |  | 4424 | 1959489 | 0.44292 | 1 |  | 3990 | 1701610.9405 | 0.42647 | 1
187 | GANDHAR GT | 1 | 1994-03-17 | 144.3 | CR | GUJARAT | CENTER | NTPC | THERMAL | GAS | n/a | CR1
187 | GANDHAR GT | 2 | 1994-03-31 | 144.3 | CR | GUJARAT | CENTER | NTPC | THERMAL | GAS | n/a | CR2
187 | GANDHAR GT | 3 | 1994-05-20 | 144.3 | CR | GUJARAT | CENTER | NTPC | THERMAL | GAS | n/a | CR3
187 | GANDHAR GT | 4 | 1995-03-30 | 224.49 | CR | GUJARAT | CENTER | NTPC | THERMAL | GAS | n/a | CR4
188 | KAKRAPARA | 0 |  | 440 | CR | GUJARAT | CENTER | NPC | NUCLEAR | NUCLEAR |  | CR0 | 2136 | 0 | 0 |  |  | 1729 | 0 | 0 |  |  | 1003.271 | 0 | 0 |  |  | 885.045 | 0 | 0 |  |  | 1294.2774 | 0 | 0
188 | KAKRAPARA | 1 | 1992-11-24 | 220 | CR | GUJARAT | CENTER | NPC | NUCLEAR | NUCLEAR |  | CR1
188 | KAKRAPARA | 2 | 1995-03-04 | 220 | CR | GUJARAT | CENTER | NPC | NUCLEAR | NUCLEAR |  | CR2
189 | SATPURA | 0 |  | 1142.5 | CR | MADHYA PRADESH | STATE | MPGPCL | THERMAL | COAL | OIL | CR0 | 6687.083 | 8977280.5728 | 1.3425 | 1 |  | 6886.56 | 9048189.7014 | 1.3139 | 1 |  | 6578.16 | 9190139.2509 | 1.3971 | 1 |  | 5809 | 8428632.6735 | 1.451 | 1 |  | 5400.68 | 8148951.4544 | 1.5089 | 1
189 | SATPURA | 1 | 1967-10-06 | 62.5 | CR | MADHYA PRADESH | STATE | MPGPCL | THERMAL | COAL | OIL | CR1 | [5 empty] | 388.22
189 | SATPURA | 2 | 1968-03-04 | 62.5 | CR | MADHYA PRADESH | STATE | MPGPCL | THERMAL | COAL | OIL | CR2 | [5 empty] | 358.63
189 | SATPURA | 3 | 1968-06-18 | 62.5 | CR | MADHYA PRADESH | STATE | MPGPCL | THERMAL | COAL | OIL | CR3 | [5 empty] | 386.67
189 | SATPURA | 4 | 1968-07-11 | 62.5 | CR | MADHYA PRADESH | STATE | MPGPCL | THERMAL | COAL | OIL | CR4 | [5 empty] | 368.45
189 | SATPURA | 5 | 1970-03-31 | 62.5 | CR | MADHYA PRADESH | STATE | MPGPCL | THERMAL | COAL | OIL | CR5 | [5 empty] | 379.55
189 | SATPURA | 6 | 1979-03-30 | 200 | CR | MADHYA PRADESH | STATE | MPGPCL | THERMAL | COAL | OIL | CR6 | [5 empty] | 1273.92
189 | SATPURA | 7 | 1980-09-20 | 210 | CR | MADHYA PRADESH | STATE | MPGPCL | THERMAL | COAL | OIL | CR7 | [5 empty] | 1188.03
189 | SATPURA | 8 | 1983-01-25 | 210 | CR | MADHYA PRADESH | STATE | MPGPCL | THERMAL | COAL | OIL | CR8 | [5 empty] | 1352.67
189 | SATPURA | 9 | 1984-02-27 | 210 | CR | MADHYA PRADESH | STATE | MPGPCL | THERMAL | COAL | OIL | CR9 | [5 empty] | 1230.43
190 | KORBA-EAST | 0 |  | 940 | CR | CHATTISGARH | STATE | CSEB | THERMAL | COAL | OIL | CR0 | 2977.562 | 3487324.4598 | 1.1712 | 1 |  | 3514 | 4267075.2807 | 1.2143 | 1 |  | 6237.885 | 7163095.5055 | 1.1483 | 1 |  | 6170.814 | 7044696.0077 | 1.1416 | 1 |  | 6579 | 7486277.8433 | 1.1379 | 1
190 | KORBA-II | 1 | 1966-08-31 | 50 | CR | CHATTISGARH | STATE | CSEB | THERMAL | COAL | OIL | CR1
190 | KORBA-II | 2 | 1967-04-30 | 50 | CR | CHATTISGARH | STATE | CSEB | THERMAL | COAL | OIL | CR2
190 | KORBA-II | 3 | 1968-02-29 | 50 | CR | CHATTISGARH | STATE | CSEB | THERMAL | COAL | OIL | CR3
190 | KORBA-II | 4 | 1968-09-30 | 50 | CR | CHATTISGARH | STATE | CSEB | THERMAL | COAL | OIL | CR4
190 | KORBA-III | 5 | 1976-03-22 | 120 | CR | CHATTISGARH | STATE | CSEB | THERMAL | COAL | OIL | CR5
190 | KORBA-III | 6 | 1981-04-05 | 120 | CR | CHATTISGARH | STATE | CSEB | THERMAL | COAL | OIL | CR6
190 | KORBA-V | 7 | 2007-03-30 | 250 | CR | CHATTISGARH | STATE | CSEB | THERMAL | COAL | OIL | CR7 | 0 | 0 | 1.05 |  | 1 | 618.514 | 649439.7 | 1.05 |  | 1 | 1867.575 | 1960953.75 | 1.05 |  | 1 | 1747.1079 | 1764578.979 | 1.01 |  | 1 | 1969.932 | 1931065.8969 | 0.98027 |  | 1
190 | KORBA-V | 8 | 2007-12-12 | 250 | CR | CHATTISGARH | STATE | CSEB | THERMAL | COAL | OIL | CR8 | [5 empty] | 81.09 | 85144.5 | 1.05 |  | 1 | 1561.8625 | 1639955.625 | 1.05 |  | 1 | 1793.1441 | 1811075.5652 | 1.01 |  | 1 | 1969.932 | 1931065.8969 | 0.98027 |  | 1
191 | KORBA-WEST | 0 |  | 840 | CR | CHATTISGARH | STATE | CSEB | THERMAL | COAL | OIL | CR0 | 5387.16 | 6266451.1929 | 1.1632 | 1 |  | 5534.25 | 6203823.5926 | 1.121 | 1 |  | 5829.21 | 6544535.8414 | 1.1227 | 1 |  | 5950.909 | 6612032.193 | 1.1111 | 1 |  | 6115.06 | 6418728.9982 | 1.0497 | 1
191 | KORBA-WEST | 1 | 1983-06-21 | 210 | CR | CHATTISGARH | STATE | CSEB | THERMAL | COAL | OIL | CR1
191 | KORBA-WEST | 2 | 1984-03-30 | 210 | CR | CHATTISGARH | STATE | CSEB | THERMAL | COAL | OIL | CR2
191 | KORBA-WEST | 3 | 1985-03-26 | 210 | CR | CHATTISGARH | STATE | CSEB | THERMAL | COAL | OIL | CR3
191 | KORBA-WEST | 4 | 1986-03-13 | 210 | CR | CHATTISGARH | STATE | CSEB | THERMAL | COAL | OIL | CR4
192 | AMAR KANTAK | 0 |  | 450 | CR | MADHYA PRADESH | STATE | MPGPCL | THERMAL | COAL | OIL | CR0 | 1100.435 | 1822273.1512 | 1.656 | 1 |  | 953.593 | 1663752.3562 | 1.7447 | 1 |  | 960.766 | 1589372.9114 | 1.6543 | 1 |  | 1589.045 | 2015436.9288 | 1.2683 | 1 |  | 1717.543 | 2188131.8327 | 1.274 | 1
192 | AMAR KANTAK | 1 | 1965-01-31 | 0 | CR | MADHYA PRADESH | STATE | MPGPCL | THERMAL | COAL | OIL | CR1
192 | AMAR KANTAK | 2 | 1965-03-31 | 0 | CR | MADHYA PRADESH | STATE | MPGPCL | THERMAL | COAL | OIL | CR2
192 | AMAR KANTAK EXT | 3 | 1977-09-11 | 120 | CR | MADHYA PRADESH | STATE | MPGPCL | THERMAL | COAL | OIL | CR3
192 | AMAR KANTAK EXT | 4 | 1978-03-31 | 120 | CR | MADHYA PRADESH | STATE | MPGPCL | THERMAL | COAL | OIL | CR4
192 | AMAR KANTAK EXT | 5 | 2008-06-15 | 210 | CR | MADHYA PRADESH | STATE | MPGPCL | THERMAL | COAL | OIL | CR5 | 0 |  |  |  |  | 0 |  |  |  |  | 0 | 0 | 1.05 |  | 1 | 1053.274 | 1207513.4031 | 1.1464 |  | 1 | 1279.044 | 1512117.6841 | 1.1822 |  | 1
193 | SANJAY GANDHI | 0 |  | 1340 | CR | MADHYA PRADESH | STATE | MPGPCL | THERMAL | COAL | OIL | CR0 | 4873.703 | 6183372.5184 | 1.2687 | 1 |  | 4592.384 | 6011951.0076 | 1.3091 | 1 |  | 6129 | 7926131.1297 | 1.2932 | 1 |  | 7074 | 8987527.4698 | 1.2705 | 1 |  | 7089.614 | 8273496.7905 | 1.167 | 1
193 | SANJAY GANDHI | 1 | 1993-03-26 | 210 | CR | MADHYA PRADESH | STATE | MPGPCL | THERMAL | COAL | OIL | CR1 | 1182.749 |  |  |  |  | 1018.7691
193 | SANJAY GANDHI | 2 | 1994-03-27 | 210 | CR | MADHYA PRADESH | STATE | MPGPCL | THERMAL | COAL | OIL | CR2 | 1054.025 |  |  |  |  | 1117.6899
193 | SANJAY GANDHI | 3 | 1999-02-28 | 210 | CR | MADHYA PRADESH | STATE | MPGPCL | THERMAL | COAL | OIL | CR3 | 1357.927 | 1722958.4934 | 1.2688 |  |  | 1081.0742
193 | SANJAY GANDHI | 4 | 1999-11-23 | 210 | CR | MADHYA PRADESH | STATE | MPGPCL | THERMAL | COAL | OIL | CR4 | 1279.002 | 1622817.2494 | 1.2688 |  |  | 1374.6257 | 1799639.8113 | 1.3092
193 | SANJAY GANDHI | 5 | 2008-08-27 | 500 | CR | MADHYA PRADESH | STATE | MPGPCL | THERMAL | COAL | OIL | CR5 | 0 |  |  |  |  | 0 | 0 | 1 |  | 1 | 1611.58 | 1611580 | 1 |  | 1 | 3173.661 | 3521271.1268 | 1.1095 |  | 1 | 3473.858 | 3647327.7682 | 1.0499 |  | 1
194 | KORBA STPS | 0 |  | 2600 | CR | CHATTISGARH | CENTER | NTPC | THERMAL | COAL | OIL | CR0 | 15472 | 14839026 | 0.95909 | 1 |  | 16658 | 15972334 | 0.95884 | 1 |  | 16658.688 | 15906596.4741 | 0.95485 | 1 |  | 16838 | 16171576 | 0.96042 | 1 |  | 16171 | 15575743.2835 | 0.96319 | 1
194 | KORBA STPS | 1 | 1983-03-01 | 200 | CR | CHATTISGARH | CENTER | NTPC | THERMAL | COAL | OIL | CR1
194 | KORBA STPS | 2 | 1983-10-31 | 200 | CR | CHATTISGARH | CENTER | NTPC | THERMAL | COAL | OIL | CR2
194 | KORBA STPS | 3 | 1984-03-17 | 200 | CR | CHATTISGARH | CENTER | NTPC | THERMAL | COAL | OIL | CR3
194 | KORBA STPS | 4 | 1987-05-31 | 500 | CR | CHATTISGARH | CENTER | NTPC | THERMAL | COAL | OIL | CR4
194 | KORBA STPS | 5 | 1988-03-25 | 500 | CR | CHATTISGARH | CENTER | NTPC | THERMAL | COAL | OIL | CR5
194 | KORBA STPS | 6 | 1989-02-23 | 500 | CR | CHATTISGARH | CENTER | NTPC | THERMAL | COAL | OIL | CR6
194 | KORBA STPS | 7 | 2010-12-26 | 500 | CR | CHATTISGARH | CENTER | NTPC | THERMAL | COAL | OIL | CR7 | 0 | 0 | 0 |  |  | 0 | 0 | 0 |  |  | 0 | 0 | 0 |  |  | 0 | 0 | 0 |  |  | 943.6394 | 908903.9385 | 0.96319 |  | 1
195 | VINDH_CHAL STPS | 0 |  | 3260 | CR | MADHYA PRADESH | CENTER | NTPC | THERMAL | COAL | OIL | CR0 | 18838 | 18340418 | 0.97359 | 1 |  | 23734 | 22916090 | 0.96554 | 1 |  | 24964.154 | 23964902.8541 | 0.95997 | 1 |  | 25898 | 24812326 | 0.95808 | 1 |  | 25351.63 | 24296512.7216 | 0.95838 | 1
195 | VINDH_CHAL STPS | 1 | 1987-10-10 | 210 | CR | MADHYA PRADESH | CENTER | NTPC | THERMAL | COAL | OIL | CR1
195 | VINDH_CHAL STPS | 2 | 1988-07-23 | 210 | CR | MADHYA PRADESH | CENTER | NTPC | THERMAL | COAL | OIL | CR2
195 | VINDH_CHAL STPS | 3 | 1989-02-03 | 210 | CR | MADHYA PRADESH | CENTER | NTPC | THERMAL | COAL | OIL | CR3
195 | VINDH_CHAL STPS | 4 | 1989-12-26 | 210 | CR | MADHYA PRADESH | CENTER | NTPC | THERMAL | COAL | OIL | CR4
195 | VINDH_CHAL STPS | 5 | 1990-03-31 | 210 | CR | MADHYA PRADESH | CENTER | NTPC | THERMAL | COAL | OIL | CR5
195 | VINDH_CHAL STPS | 6 | 1991-02-01 | 210 | CR | MADHYA PRADESH | CENTER | NTPC | THERMAL | COAL | OIL | CR6
195 | VINDH_CHAL STPS | 7 | 1999-03-03 | 500 | CR | MADHYA PRADESH | CENTER | NTPC | THERMAL | COAL | OIL | CR7 | 3576.05 | 3481593.1516 | 0.97359 |  |  | 3753.597
195 | VINDH_CHAL STPS | 8 | 2000-02-26 | 500 | CR | MADHYA PRADESH | CENTER | NTPC | THERMAL | COAL | OIL | CR8 | 4088.2225 | 3980237.2612 | 0.97359 |  | 1 | 3868 | 3734702.7943 | 0.96554
195 | VINDH_CHAL STPS | 9 | 2006-07-27 | 500 | CR | MADHYA PRADESH | CENTER | NTPC | THERMAL | COAL | OIL | CR9 | 1467.975 | 1429200.2927 | 0.97359 |  | 1 | 3998 | 3860222.7951 | 0.96554 |  | 1 | 3741 | 3531504 | 0.944 |  | 1 | 4213.6683 | 4037026.4232 | 0.95808 |  | 1
195 | VINDH_CHAL STPS | 10 | 2007-03-08 | 500 | CR | MADHYA PRADESH | CENTER | NTPC | THERMAL | COAL | OIL | CR10 | 157.25 | 153096.4397 | 0.97359 |  | 1 | 2791 | 2694817.8642 | 0.96554 |  | 1 | 4036 | 3809984 | 0.944 |  | 1 | 3806.0465 | 3646492.6805 | 0.95808 |  | 1 | 4070.8743 | 3901447.3186 | 0.95838 |  | 1
196 | NASIK | 0 |  | 880 | CR | MAHARASHTRA | STATE | MAHAGENCO | THERMAL | COAL | OIL | CR0 | 5935.652 | 7610197.98 | 1.2821 | 1 |  | 5722.587 | 7600090.682 | 1.3281 | 1 |  | 5018.565 | 6414753.8656 | 1.2782 | 1 |  | 4943.913 | 6370856.9038 | 1.2886 | 1 |  | 4498.134 | 5519295.186 | 1.227 | 1
196 | NASIK | 1 | 1970-08-16 | 125 | CR | MAHARASHTRA | STATE | MAHAGENCO | THERMAL | COAL | OIL | CR1 | 764.385 |  |  |  |  | 803.247
196 | NASIK | 2 | 1971-03-24 | 125 | CR | MAHARASHTRA | STATE | MAHAGENCO | THERMAL | COAL | OIL | CR2 | 812.379 |  |  |  |  | 763.129
196 | NASIK | 3 | 1979-03-31 | 210 | CR | MAHARASHTRA | STATE | MAHAGENCO | THERMAL | COAL | OIL | CR3 | 1414.564 |  |  |  |  | 1352.478
196 | NASIK | 4 | 1980-07-10 | 210 | CR | MAHARASHTRA | STATE | MAHAGENCO | THERMAL | COAL | OIL | CR4 | 1404.458 |  |  |  |  | 1408.974
196 | NASIK | 5 | 1981-01-30 | 210 | CR | MAHARASHTRA | STATE | MAHAGENCO | THERMAL | COAL | OIL | CR5 | 1539.866 |  |  |  |  | 1394.759
197 | KORADI | 0 |  | 1040 | CR | MAHARASHTRA | STATE | MAHAGENCO | THERMAL | COAL | OIL | CR0 | 6123 | 7704176.9641 | 1.2582 | 1 |  | 5705.47 | 7347972.4887 | 1.2879 | 1 |  | 5061.231 | 6851966.7563 | 1.3538 | 1 |  | 4451.59 | 6415159.331 | 1.4411 | 1 |  | 3731.49 | 5366205.8029 | 1.4381 | 1
197 | KORADI | 1 | 1974-06-04 | 105 | CR | MAHARASHTRA | STATE | MAHAGENCO | THERMAL | COAL | OIL | CR1 | [5 empty] | 616.439
197 | KORADI | 2 | 1975-03-24 | 105 | CR | MAHARASHTRA | STATE | MAHAGENCO | THERMAL | COAL | OIL | CR2 | [5 empty] | 622.664
197 | KORADI | 3 | 1976-03-03 | 105 | CR | MAHARASHTRA | STATE | MAHAGENCO | THERMAL | COAL | OIL | CR3 | [5 empty] | 591.091
197 | KORADI | 4 | 1976-07-22 | 105 | CR | MAHARASHTRA | STATE | MAHAGENCO | THERMAL | COAL | OIL | CR4 | [5 empty] | 193.947
197 | KORADI | 5 | 1978-03-31 | 200 | CR | MAHARASHTRA | STATE | MAHAGENCO | THERMAL | COAL | OIL | CR5 | [5 empty] | 1105.58
197 | KORADI | 6 | 1982-03-30 | 210 | CR | MAHARASHTRA | STATE | MAHAGENCO | THERMAL | COAL | OIL | CR6 | [5 empty] | 1261.48
197 | KORADI | 7 | 1983-01-13 | 210 | CR | MAHARASHTRA | STATE | MAHAGENCO | THERMAL | COAL | OIL | CR7 | [5 empty] | 1314.27
198 | K_KHEDA II | 0 |  | 840 | CR | MAHARASHTRA | STATE | MAHAGENCO | THERMAL | COAL | OIL | CR0 | 5989.484 | 6508213.7774 | 1.0866 | 1 |  | 5734.037 | 6200508.5204 | 1.0814 | 1 |  | 5827.578 | 6826693.8068 | 1.1714 | 1 |  | 5435.528 | 6401223.2286 | 1.1777 | 1 |  | 5157.716 | 5752348.2303 | 1.1153 | 1
198 | K_KHEDA II | 1 | 1989-03-26 | 210 | CR | MAHARASHTRA | STATE | MAHAGENCO | THERMAL | COAL | OIL | CR1 | 1539.573 |  |  |  |  | 1372.17 |  |  |  |  | 1443.628
198 | K_KHEDA II | 2 | 1990-01-08 | 210 | CR | MAHARASHTRA | STATE | MAHAGENCO | THERMAL | COAL | OIL | CR2 | 1371.996 |  |  |  |  | 1463.691 |  |  |  |  | 1491.0276
198 | K_KHEDA II | 3 | 2000-05-31 | 210 | CR | MAHARASHTRA | STATE | MAHAGENCO | THERMAL | COAL | OIL | CR3 | 1554.429 | 1689053.0526 | 1.0866 |  | 1 | 1391.277 | 1504556.2401 | 1.0814 |  |  | 1548.372
198 | K_KHEDA II | 4 | 2001-01-07 | 210 | CR | MAHARASHTRA | STATE | MAHAGENCO | THERMAL | COAL | OIL | CR4 | 1523.486 | 1655430.1798 | 1.0866 |  | 1 | 1506.899 | 1629487.2337 | 1.0814 |  | 1 | 1348.77
199 | PARAS | 0 |  | 555 | CR | MAHARASHTRA | STATE | MAHAGENCO | THERMAL | COAL | OIL | CR0 | 381.567 | 525693.3683 | 1.3777 | 1 |  | 305.269 | 429572.3732 | 1.4072 | 1 |  | 1143.78 | 1555357.9219 | 1.3598 | 1 |  | 1515 | 2018837.1597 | 1.3326 | 1 |  | 2168.222 | 2534574.2161 | 1.169 | 1
199 | PARAS | 1 | 1967-10-25 | 55 | CR | MAHARASHTRA | STATE | MAHAGENCO | THERMAL | COAL | OIL | CR1 | [5 empty] | 305.269 |  |  |  |  | 307.58 |  |  |  |  | 196.9 | 339893.9994 | 1.7262
199 | PARAS | 2 | 2008-03-31 | 250 | CR | MAHARASHTRA | STATE | MAHAGENCO | THERMAL | COAL | OIL | CR2 | [5 empty] | 0 | 0 | 1.05 |  | 1 | 836.203 | 878013.15 | 1.05 |  | 1 | 1317.6 | 1651382.7412 | 1.2533 |  | 1 | 1308.792 | 1461319.6382 | 1.1165 |  | 1
199 | PARAS | 3 | 2010-03-27 | 250 | CR | MAHARASHTRA | STATE | MAHAGENCO | THERMAL | COAL | OIL | CR3 | [15 empty] | 0 | 0 | 0 |  | 1 | 761.318 | 871288.0002 | 1.1444 |  | 1
200 | BHUSAWAL | 0 |  | 475 | CR | MAHARASHTRA | STATE | MAHAGENCO | THERMAL | COAL | OIL | CR0 | 2884.99 | 3201513.9377 | 1.1097 | 1 |  | 2861.9287 | 3258032.1496 | 1.1384 | 1 |  | 2724 | 3358071.2278 | 1.2328 | 1 |  | 2756.667 | 3517276.5155 | 1.2759 | 1 |  | 2215.596 | 2701626.1701 | 1.2194 | 1
200 | BHUSAWAL | 1 | 1968-07-17 | 55 | CR | MAHARASHTRA | STATE | MAHAGENCO | THERMAL | COAL | OIL | CR1 | [5 empty] | 337.65
200 | BHUSAWAL | 2 | 1979-03-28 | 210 | CR | MAHARASHTRA | STATE | MAHAGENCO | THERMAL | COAL | OIL | CR2 | [5 empty] | 1157.21
200 | BHUSAWAL | 3 | 1982-05-04 | 210 | CR | MAHARASHTRA | STATE | MAHAGENCO | THERMAL | COAL | OIL | CR3 | [5 empty] | 1367.07
201 | PARLI | 0 |  | 1170 | CR | MAHARASHTRA | STATE | MAHAGENCO | THERMAL | COAL | OIL | CR0 | 4142.42 | 4637268.8224 | 1.1195 | 1 |  | 4376 | 5117033.4002 | 1.1693 | 1 |  | 4496.23 | 5739764.7615 | 1.2766 | 1 |  | 5067.62 | 6708830.7165 | 1.3239 | 1 |  | 5265.336 | 6416427.4119 | 1.2186 | 1
201 | PARLI | 1 | 1971-11-30 | 20 | CR | MAHARASHTRA | STATE | MAHAGENCO | THERMAL | COAL | OIL | CR1 | [5 empty] | 186.806 |  |  |  |  | 178.423
201 | PARLI | 2 | 1972-06-30 | 20 | CR | MAHARASHTRA | STATE | MAHAGENCO | THERMAL | COAL | OIL | CR2 | [5 empty] | 196.426 |  |  |  |  | 164.602
201 | PARLI | 3 | 1980-09-20 | 210 | CR | MAHARASHTRA | STATE | MAHAGENCO | THERMAL | COAL | OIL | CR3 | [5 empty] | 1220.285 |  |  |  |  | 844.146
201 | PARLI | 4 | 1985-03-26 | 210 | CR | MAHARASHTRA | STATE | MAHAGENCO | THERMAL | COAL | OIL | CR4 | [5 empty] | 879.315 |  |  |  |  | 1145.036
201 | PARLI | 5 | 1987-12-31 | 210 | CR | MAHARASHTRA | STATE | MAHAGENCO | THERMAL | COAL | OIL | CR5 | [5 empty] | 1364.48 |  |  |  |  | 1161.026
201 | PARLI | 6 | 2007-02-16 | 250 | CR | MAHARASHTRA | STATE | MAHAGENCO | THERMAL | COAL | OIL | CR6 | 0 | 0 | 1.05 |  | 1 | 528.749 | 555186.45 | 1.05 |  | 1 | 1002.9979 | 1053147.795 | 1.05 |  | 1 | 1274.003 | 1573899.6673 | 1.2354 |  | 1
201 | PARLI | 7 | 2010-02-10 | 250 | CR | MAHARASHTRA | STATE | MAHAGENCO | THERMAL | COAL | OIL | CR7 | [15 empty] | 154.252 | 214446.5685 | 1.3902 |  | 1 | 1081.6169 | 1135697.745 | 1.05 |  | 1
202 | CHANDRAPUR_Coal | 0 |  | 2340 | CR | MAHARASHTRA | STATE | MAHAGENCO | THERMAL | COAL | OIL | CR0 | 12094.112 | 12340355.9674 | 1.0204 | 1 |  | 14688.579 | 15626446.8064 | 1.0639 | 1 |  | 13797.585 | 15386401.0899 | 1.1152 | 1 |  | 13383.892 | 15308205.5563 | 1.1438 | 1 |  | 9745.404 | 11310572.5275 | 1.1606 | 1
202 | CHANDRAPUR_Coal | 1 | 1983-08-15 | 210 | CR | MAHARASHTRA | STATE | MAHAGENCO | THERMAL | COAL | OIL | CR1 | 1319.421 |  |  |  |  | 1046.671
202 | CHANDRAPUR_Coal | 2 | 1984-07-11 | 210 | CR | MAHARASHTRA | STATE | MAHAGENCO | THERMAL | COAL | OIL | CR2 | 1286.318 |  |  |  |  | 1168.335
202 | CHANDRAPUR_Coal | 3 | 1985-05-03 | 210 | CR | MAHARASHTRA | STATE | MAHAGENCO | THERMAL | COAL | OIL | CR3 | 1490.747 |  |  |  |  | 1424.857
202 | CHANDRAPUR_Coal | 4 | 1986-03-08 | 210 | CR | MAHARASHTRA | STATE | MAHAGENCO | THERMAL | COAL | OIL | CR4 | 1530.52 |  |  |  |  | 1397.003
202 | CHANDRAPUR_Coal | 5 | 1991-03-22 | 500 | CR | MAHARASHTRA | STATE | MAHAGENCO | THERMAL | COAL | OIL | CR5 | 1032.836 |  |  |  |  | 3157.594
202 | CHANDRAPUR_Coal | 6 | 1992-03-11 | 500 | CR | MAHARASHTRA | STATE | MAHAGENCO | THERMAL | COAL | OIL | CR6 | 3188.875 |  |  |  |  | 3285.539
202 | CHANDRAPUR_Coal | 7 | 1997-10-01 | 500 | CR | MAHARASHTRA | STATE | MAHAGENCO | THERMAL | COAL | OIL | CR7 | 2245.396 |  |  |  |  | 3208.58
203 | URAN GT | 0 |  | 912 | CR | MAHARASHTRA | STATE | MAHAGENCO | THERMAL | GAS | n/a | CR0 | 3941.493 | 1822465.0444 | 0.46238 | 1 |  | 3648.922 | 1690619.8029 | 0.46332 | 1 |  | 4339.786 | 1818830.2505 | 0.41911 | 1 |  | 4986 | 1624777.4147 | 0.32587 | 1 |  | 5401 | 2468743.0159 | 0.45709 | 1
203 | URAN GT | 1 | 1982-02-20 | 60 | CR | MAHARASHTRA | STATE | MAHAGENCO | THERMAL | GAS | n/a | CR1
203 | URAN GT | 2 | 1982-03-29 | 60 | CR | MAHARASHTRA | STATE | MAHAGENCO | THERMAL | GAS | n/a | CR2
203 | URAN GT | 3 | 1982-05-26 | 60 | CR | MAHARASHTRA | STATE | MAHAGENCO | THERMAL | GAS | n/a | CR3
203 | URAN GT | 4 | 1982-07-21 | 60 | CR | MAHARASHTRA | STATE | MAHAGENCO | THERMAL | GAS | n/a | CR4
203 | URAN GT | 5 | 1985-10-10 | 108 | CR | MAHARASHTRA | STATE | MAHAGENCO | THERMAL | GAS | n/a | CR5
203 | URAN GT | 6 | 1985-08-02 | 108 | CR | MAHARASHTRA | STATE | MAHAGENCO | THERMAL | GAS | n/a | CR6
203 | URAN GT | 7 | 1985-06-17 | 108 | CR | MAHARASHTRA | STATE | MAHAGENCO | THERMAL | GAS | n/a | CR7
203 | URAN GT | 8 | 1986-01-15 | 108 | CR | MAHARASHTRA | STATE | MAHAGENCO | THERMAL | GAS | n/a | CR8
203 | URAN WHP | 9 | 1994-03-16 | 120 | CR | MAHARASHTRA | STATE | MAHAGENCO | THERMAL | GAS | n/a | CR9
203 | URAN WHP | 10 | 1994-10-28 | 120 | CR | MAHARASHTRA | STATE | MAHAGENCO | THERMAL | GAS | n/a | CR10
204 | TROMBAY_Oil | 0 |  | 150 | CR | MAHARASHTRA | PVT | TATA PCL | THERMAL | OIL | GAS | CR0 | 823.069 | 670895.3771 | 0.81511 | 1 |  | 735.817 | 596981.0782 | 0.81132 | 1 |  | 791.6 | 655956.3021 | 0.82865 |  |  | 37 | 35903.5215 | 0.97037 | 1 |  | 106 | 69248.9677 | 0.65329 | 1
204 | TROMBAY_Oil | 1 | 1965-06-30 | 150 | CR | MAHARASHTRA | PVT | TATA PCL | THERMAL | OIL | GAS | CR1 | 823.069 | 670895.3771 | 0.81511 | 1 |  | 735.817 | 596981.0782 | 0.81132 | 1 |  | 791.6 | 655956.3021 | 0.82865 | 1 |  | 37 | 35903.5215 | 0.97037 | 1 |  | 106 | 69248.9677 | 0.65329
205 | TROMBAY | 0 |  | 500 | CR | MAHARASHTRA | PVT | TATA PCL | THERMAL | OIL | GAS | CR0 | 2823.87 | 2017582.8661 | 0.71447 | 1 |  | 3751.223 | 2647224.1246 | 0.7057 | 1 |  | 3502.265 | 2439546.5075 | 0.69656 |  |  | 3580 | 2339338.2137 | 0.65345 | 1 |  | 2177 | 1395479.5611 | 0.64101 | 1
205 | TROMBAY | 1 | 1990-03-23 | 500 | CR | MAHARASHTRA | PVT | TATA PCL | THERMAL | OIL | GAS | CR1 | 2823.87 | 2017582.8661 | 0.71447 | 1 |  | 3751.223 | 2647224.1246 | 0.7057 | 1 |  | 3502.265 | 2439546.5075 | 0.69656 | 1 |  | 3580 | 2339338.2137 | 0.65345 | 1 |  | 2177 | 1395479.5611 | 0.64101
206 | TROMBAY_Coal | 0 |  | 750 | CR | MAHARASHTRA | PVT | TATA PCL | THERMAL | COAL | OIL | CR0 | 3827.868 | 3788003.4957 | 0.98959 | 1 |  | 3805.66 | 3880321.7075 | 1.0196 | 1 |  | 4146.66 | 4190006.1754 | 1.0105 | 1 |  | 4720 | 4591193.3646 | 0.97271 | 1 |  | 5275 | 5123411.0299 | 0.97126 | 1
206 | TROMBAY_Coal | 5 | 1984-01-25 | 500 | CR | MAHARASHTRA | PVT | TATA PCL | THERMAL | COAL | OIL | CR5 | 3827.868 | 3788003.4957 | 0.98959 |  |  | 3805.66 | 3880321.7075 | 1.0196 |  |  | 4146.66 | 4190006.1754 | 1.0105 |  |  | 3294 | 3176653.3236 | 0.96438
206 | TROMBAY_Coal | 8 | 2009-09-30 | 250 | CR | MAHARASHTRA | PVT | TATA PCL | THERMAL | COAL | OIL | CR8 | [15 empty] | 1426 | 1416239.2258 | 0.99316 |  | 1 | 1781 | 1725561.5017 | 0.96887 |  | 1
207 | TROMBAY GT | 0 |  | 180 | CR | MAHARASHTRA | PVT | TATA PCL | THERMAL | GAS | n/a | CR0 | 1308.02 | 535658.0715 | 0.40952 | 1 |  | 1305.006 | 553303.4842 | 0.42399 | 1 |  | 979.41 | 429545.3372 | 0.43858 | 1 |  | 1384.2 | 618486.7852 | 0.44682 | 1 |  | 1535 | 635882.926 | 0.41426 | 1
207 | TROMBAY GT | 1 | 1993-07-29 | 120 | CR | MAHARASHTRA | PVT | TATA PCL | THERMAL | GAS | n/a | CR1
207 | TROMBAY GT | 2 | 1994-12-09 | 60 | CR | MAHARASHTRA | PVT | TATA PCL | THERMAL | GAS | n/a | CR2
208 | DHANU | 0 |  | 500 | CR | MAHARASHTRA | PVT | REL | THERMAL | COAL | OIL | CR0 | 4117.614 | 3852319.0221 | 0.93557 | 1 |  | 4089.093 | 3882762.4875 | 0.94954 | 1 |  | 4024.53 | 3857542.3479 | 0.95851 | 1 |  | 4085.3 | 3889446.1113 | 0.95206 | 1 |  | 4041.44 | 3826862.9013 | 0.94691 | 1
208 | DHANU | 1 | 1995-01-06 | 250 | CR | MAHARASHTRA | PVT | REL | THERMAL | COAL | OIL | CR1 | 2020.494 |  |  |  |  | 2081.879 |  |  |  |  | 1960.98 |  |  |  |  | 2102.2
208 | DHANU | 2 | 1995-03-29 | 250 | CR | MAHARASHTRA | PVT | REL | THERMAL | COAL | OIL | CR2 | 2097.12 |  |  |  |  | 2007.214 |  |  |  |  | 2063.55 |  |  |  |  | 1983.11
209 | TARAPUR | 0 |  | 1400 | CR | MAHARASHTRA | CENTER | NPC | NUCLEAR | NUCLEAR |  | CR0 | 5604 | 0 | 0 |  |  | 6515 | 0 | 0 |  |  | 5499.467 | 0 | 0 |  |  | 7119.07 | 0 | 0 |  |  | 8159.6703 | 0 | 0
209 | TARAPUR | 1 | 1960-03-31 | 160 | CR | MAHARASHTRA | CENTER | NPC | NUCLEAR | NUCLEAR |  | CR1
209 | TARAPUR | 2 | 1969-04-30 | 160 | CR | MAHARASHTRA | CENTER | NPC | NUCLEAR | NUCLEAR |  | CR2
209 | TARAPUR | 3 | 2005-06-04 | 540 | CR | MAHARASHTRA | CENTER | NPC | NUCLEAR | NUCLEAR |  | CR3 | 1797.16 | 0 | 0 |  | 1 | 2533.8729 | 0 | 0 |  | 1 | 1720.6277 | 0 | 0 |  | 1 |  |  |  |  | 1 |  | 0 | 0
209 | TARAPUR | 4 | 2006-08-18 | 540 | CR | MAHARASHTRA | CENTER | NPC | NUCLEAR | NUCLEAR |  | CR4 | 1691.55 | 0 | 0 |  | 1 | 2533.8729 | 0 | 0 |  | 1 | 1817.2313 | 0 | 0 |  | 1 |  |  |  |  | 1 |  | 0 | 0
210 | RELIANCE ENERGY | 0 |  | 48 | CR | GOA | PVT | REL | THERMAL | NAPT | n/a | CR0 | 345.38 | 197584.5911 | 0.57208 | 1 |  | 317.55 | 200614.2479 | 0.63176 | 1 |  | 325.89 | 205477.1285 | 0.63051 | 1 |  | 312.41 | 200955.9503 | 0.64324 | 1 |  | 284.32 | 183723.0081 | 0.64618 | 1
210 | RELIANCE ENERGY | 1 | 1999-08-14 | 48 | CR | GOA | PVT | REL | THERMAL | NAPT | n/a | CR1 | 345.38 | 197584.5911 | 0.57208 |  |  | 317.55
211 | RATNAGIRI GAS | 0 |  | 2220 | CR | MAHARASHTRA | CENTER | RATNAGIRI | THERMAL | NAPT | GAS | CR0 | 1615.02 | 930210.4974 | 0.57597 | 1 |  | 4691.83 | 1997903.1508 | 0.42583 | 1 |  | 5073.371 | 2002793.3749 | 0.39477 | 1 |  | 8105 | 4184887.1074 | 0.51633 | 1 |  | 11520.4892 | 4400630.5157 | 0.38198 | 1
211 | RATNAGIRI GAS | 1 | 1998-12-11 | 240 | CR | MAHARASHTRA | PVT | RATNAGIRI | THERMAL | NAPT | GAS | CR1 | 0 | 0 | 0.57597 |  |  | 0 |  |  |  |  | 559.7381
211 | RATNAGIRI GAS | 2 | 1998-12-11 | 240 | CR | MAHARASHTRA | PVT | RATNAGIRI | THERMAL | NAPT | GAS | CR2 | 0 | 0 | 0.57597 |  |  | 0 |  |  |  |  | 559.7381
211 | RATNAGIRI GAS | 3 | 1998-12-11 | 225 | CR | MAHARASHTRA | PVT | RATNAGIRI | THERMAL | NAPT | GAS | CR3 | 0 | 0 | 0.57597 |  |  | 0 |  |  |  |  | 559.7381
211 | RATNAGIRI GAS | 4 | 1998-12-11 | 35 | CR | MAHARASHTRA | PVT | RATNAGIRI | THERMAL | NAPT | GAS | CR4 | 0 | 0 | 0.57597 |  |  | 0 |  |  |  |  | 83.3653
211 | RATNAGIRI GAS | 5 | 2006-04-30 | 240 | CR | MAHARASHTRA | PVT | RATNAGIRI | THERMAL | NAPT | GAS | CR5 | 685.3784 | 394760.557 | 0.57597 |  | 1 | 804.368 | 342520.812 | 0.42583 |  | 1 | 571.6474 | 225666.8591 | 0.39477 |  | 1 | 468.5118 | 241908.5882 | 0.51633 |  | 1
211 | RATNAGIRI GAS | 6 | 2006-05-07 | 240 | CR | MAHARASHTRA | PVT | RATNAGIRI | THERMAL | NAPT | GAS | CR6 | 387.556 | 223222.4379 | 0.57597 |  | 1 | 1028.6292 | 438017.0487 | 0.42583 |  | 1 | 571.6474 | 225666.8591 | 0.39477 |  | 1 | 1590.784 | 821375.8554 | 0.51633 |  | 1
211 | RATNAGIRI GAS | 7 | 2006-05-14 | 260 | CR | MAHARASHTRA | PVT | RATNAGIRI | THERMAL | NAPT | GAS | CR7 | 542.0855 | 312227.5025 | 0.57597 |  | 1 | 983.2993 | 418714.3949 | 0.42583 |  | 1 | 619.2847 | 244472.4307 | 0.39477 |  | 1 | 1205.4655 | 622422.8185 | 0.51633 |  | 1
211 | RATNAGIRI GAS | 8 | 2007-10-28 | 240 | CR | MAHARASHTRA | PVT | RATNAGIRI | THERMAL | NAPT | GAS | CR8 | 685.3784 | 394760.557 | 0.57597 |  |  | 578.4538 | 246320.6658 | 0.42583 |  | 1 | 500.1915 | 197458.5018 | 0.39477 |  | 1 | 0 | 0 | 0.51633 |  | 1 | 1431.8335 | 851174.7266 | 0.59446 |  | 1
211 | RATNAGIRI GAS | 9 | 2007-10-28 | 240 | CR | MAHARASHTRA | PVT | RATNAGIRI | THERMAL | NAPT | GAS | CR9 | 387.556 | 223222.4379 | 0.57597 |  |  | 635.2383 | 270500.9647 | 0.42583 |  | 1 | 500.1915 | 197458.5018 | 0.39477 |  | 1 | 1539.6156 | 794955.8841 | 0.51633 |  | 1 | 1356.2579 | 816128.7953 | 0.60175 |  | 1
211 | RATNAGIRI GAS | 10 | 2007-10-28 | 260 | CR | MAHARASHTRA | PVT | RATNAGIRI | THERMAL | NAPT | GAS | CR10 | 542.0855 | 312227.5025 | 0.57597 |  |  | 662.3036 | 282026.0962 | 0.42583 |  | 1 | 547.8288 | 216264.0733 | 0.39477 |  | 1 | 851.4435 | 439629.2317 | 0.51633 |  | 1 | 1666.7122 | 0 | 0 |  | 1
212 | UKAI_Hydro | 0 |  | 300 | CR | GUJARAT | STATE | GSECL | HYDRO |  |  | CR0 | 902.465 | 0 | 0 |  |  | 933.1608 | 0 | 0 |  |  | 437.8 | 0 | 0 |  |  | 321.7532 | 0 | 0 |  |  | 455.0633 | 0 | 0
212 | UKAI_Hydro | 1 | 1974-07-08 | 75 | CR | GUJARAT | STATE | GSECL | HYDRO |  |  | CR1
212 | UKAI_Hydro | 2 | 1974-12-13 | 75 | CR | GUJARAT | STATE | GSECL | HYDRO |  |  | CR2
212 | UKAI_Hydro | 3 | 1975-04-20 | 75 | CR | GUJARAT | STATE | GSECL | HYDRO |  |  | CR3
212 | UKAI_Hydro | 4 | 1976-03-04 | 75 | CR | GUJARAT | STATE | GSECL | HYDRO |  |  | CR4
213 | UKAI LBC | 0 |  | 5 | CR | GUJARAT | STATE | GSECL | HYDRO |  |  | CR0 | 8.955 | 0 | 0 |  |  | 0 | 0 | 0 |  |  | 26.865 | 0 | 0 |  |  | 17.114 | 0 | 0 |  |  | 17.8802 | 0 | 0
213 | UKAI LBC | 1 | 1987-12-08 | 2.5 | CR | GUJARAT | STATE | GSECL | HYDRO |  |  | CR1
213 | UKAI LBC | 2 | 1988-01-29 | 2.5 | CR | GUJARAT | STATE | GSECL | HYDRO |  |  | CR2
214 | KADANA | 0 |  | 240 | CR | GUJARAT | STATE | GSECL | HYDRO |  |  | CR0 | 350.6778 | 0 | 0 |  |  | 298.4204 | 0 | 0 |  |  | 77.8189 | 0 | 0 |  |  | 114.3255 | 0 | 0 |  |  | 117.5891 | 0 | 0
214 | KADANA | 1 | 1990-04-05 | 60 | CR | GUJARAT | STATE | GSECL | HYDRO |  |  | CR1
214 | KADANA | 2 | 1990-09-01 | 60 | CR | GUJARAT | STATE | GSECL | HYDRO |  |  | CR2
214 | KADANA | 3 | 1998-01-02 | 60 | CR | GUJARAT | STATE | GSECL | HYDRO |  |  | CR3
214 | KADANA | 4 | 1998-05-27 | 60 | CR | GUJARAT | STATE | GSECL | HYDRO |  |  | CR4 | 84.8715 | 0 | 0
215 | S.SAROVAR CHPH | 0 |  | 250 | CR | GUJARAT | STATE | SSVNL | HYDRO |  |  | CR0 | 227.9445 | 0 | 0 |  |  | 314.3404 | 0 | 0 |  |  | 335.315 | 0 | 0 |  |  | 518.3353 | 0 | 0 |  |  | 325.962 | 0 | 0
215 | S.SAROVAR CHPH | 1 | 2004-10-04 | 50 | CR | GUJARAT | STATE | SSVNL | HYDRO |  |  | CR1 | 45.5889 | 0 | 0 |  | 1 | 62.8681 | 0 | 0 |  | 1 | 73.0429 | 0 | 0 |  | 1 | 103.6671 | [5 empty] | 0 | 0
215 | S.SAROVAR CHPH | 2 | 2004-09-04 | 50 | CR | GUJARAT | STATE | SSVNL | HYDRO |  |  | CR2 | 45.5889 | 0 | 0 |  | 1 | 62.8681 | 0 | 0 |  | 1 | 62.0382 | 0 | 0 |  | 1 | 103.6671 | [5 empty] | 0 | 0
215 | S.SAROVAR CHPH | 3 | 2004-09-01 | 50 | CR | GUJARAT | STATE | SSVNL | HYDRO |  |  | CR3 | 45.5889 | 0 | 0 |  | 1 | 62.8681 | 0 | 0 |  | 1 | 75.5006 | 0 | 0 |  | 1 | 103.6671 | [5 empty] | 0 | 0
215 | S.SAROVAR CHPH | 4 | 2004-09-01 | 50 | CR | GUJARAT | STATE | SSVNL | HYDRO |  |  | CR4 | 45.5889 | 0 | 0 |  | 1 | 62.8681 | 0 | 0 |  | 1 | 70.9136 | 0 | 0 |  | 1 | 103.6671 | [5 empty] | 0 | 0
215 | S.SAROVAR CHPH | 5 | 2004-12-15 | 50 | CR | GUJARAT | STATE | SSVNL | HYDRO |  |  | CR5 | 45.5889 | 0 | 0 |  | 1 | 62.8681 | 0 | 0 |  | 1 | 53.8593 | 0 | 0 |  | 1 | 103.6671 | [5 empty] | 0 | 0
216 | S.SAROVAR RBPH | 0 |  | 1000 | CR | GUJARAT | STATE | SSVNL | HYDRO |  |  | CR0 | 3355.1798 | 0 | 0 |  |  | 4098.206 | 0 | 0 |  |  | 2002.736 | 0 | 0 |  |  | 1970.5179 | 0 | 0 |  |  | 3244.8741 | 0 | 0
216 | S.SAROVAR RBPH | 1 | 2005-02-01 | 200 | CR | GUJARAT | STATE | SSVNL | HYDRO |  |  | CR1 | 671.036 | 0 | 0 |  | 1 | 819.6412 | 0 | 0 |  | 1 | 400.5472 | 0 | 0 |  | 1 | 394.1036 |  |  |  | 1 |  | 0 | 0
216 | S.SAROVAR RBPH | 2 | 2005-04-30 | 200 | CR | GUJARAT | STATE | SSVNL | HYDRO |  |  | CR2 | 671.036 | 0 | 0 |  | 1 | 819.6412 | 0 | 0 |  | 1 | 400.5472 | 0 | 0 |  | 1 | 394.1036 |  |  |  | 1 |  | 0 | 0
216 | S.SAROVAR RBPH | 3 | 2005-08-30 | 200 | CR | GUJARAT | STATE | SSVNL | HYDRO |  |  | CR3 | 671.036 | 0 | 0 |  | 1 | 819.6412 | 0 | 0 |  | 1 | 400.5472 | 0 | 0 |  | 1 | 394.1036 |  |  |  | 1 |  | 0 | 0
216 | S.SAROVAR RBPH | 4 | 2005-10-13 | 200 | CR | GUJARAT | STATE | SSVNL | HYDRO |  |  | CR4 | 671.036 | 0 | 0 |  | 1 | 819.6412 | 0 | 0 |  | 1 | 400.5472 | 0 | 0 |  | 1 | 394.1036 |  |  |  | 1 |  | 0 | 0
216 | S.SAROVAR RBPH | 5 | 2006-03-07 | 200 | CR | GUJARAT | STATE | SSVNL | HYDRO |  |  | CR5 | 671.036 | 0 | 0 |  | 1 | 819.6412 | 0 | 0 |  | 1 | 400.5472 | 0 | 0 |  | 1 | 394.1036 |  |  |  | 1 |  | 0 | 0
217 | INDIRA SAGAR | 0 |  | 1000 | CR | MADHYA PRADESH | CENTER | NHDC | HYDRO |  |  | CR0 | 2592.6616 | 0 | 0 |  |  | 2713.5541 | 0 | 0 |  |  | 1561.7321 | 0 | 0 |  |  | 2107.7384 | 0 | 0 |  |  | 2186.7811 | 0 | 0
217 | INDIRA SAGAR | 1 | 2004-01-01 | 125 | CR | MADHYA PRADESH | CENTER | NHDC | HYDRO |  |  | CR1 | 324.0827 | 0 | 0 |  | 1 | 339.1943 | 0 | 0 |  | 1 | 174.0454 | 0 | 0 |  | 1 | 263.4673 | [5 empty] | 0 | 0
217 | INDIRA SAGAR | 2 | 2004-01-18 | 125 | CR | MADHYA PRADESH | CENTER | NHDC | HYDRO |  |  | CR2 | 324.0827 | 0 | 0 |  | 1 | 339.1943 | 0 | 0 |  | 1 | 179.3487 | 0 | 0 |  | 1 | 263.4673 | [5 empty] | 0 | 0
217 | INDIRA SAGAR | 3 | 2004-02-27 | 125 | CR | MADHYA PRADESH | CENTER | NHDC | HYDRO |  |  | CR3 | 324.0827 | 0 | 0 |  | 1 | 339.1943 | 0 | 0 |  | 1 | 229.1385 | 0 | 0 |  | 1 | 263.4673 | [5 empty] | 0 | 0
217 | INDIRA SAGAR | 4 | 2004-03-28 | 125 | CR | MADHYA PRADESH | CENTER | NHDC | HYDRO |  |  | CR4 | 324.0827 | 0 | 0 |  | 1 | 339.1943 | 0 | 0 |  | 1 | 241.7054 | 0 | 0 |  | 1 | 263.4673 | [5 empty] | 0 | 0
217 | INDIRA SAGAR | 5 | 2004-07-23 | 125 | CR | MADHYA PRADESH | CENTER | NHDC | HYDRO |  |  | CR5 | 324.0827 | 0 | 0 |  | 1 | 339.1943 | 0 | 0 |  | 1 | 206.572 | 0 | 0 |  | 1 | 263.4673 | [5 empty] | 0 | 0
217 | INDIRA SAGAR | 6 | 2004-12-29 | 125 | CR | MADHYA PRADESH | CENTER | NHDC | HYDRO |  |  | CR6 | 324.0827 | 0 | 0 |  | 1 | 339.1943 | 0 | 0 |  | 1 | 208.6117 | 0 | 0 |  | 1 | 263.4673 | [5 empty] | 0 | 0
217 | INDIRA SAGAR | 7 | 2004-10-27 | 125 | CR | MADHYA PRADESH | CENTER | NHDC | HYDRO |  |  | CR7 | 324.0827 | 0 | 0 |  | 1 | 339.1943 | 0 | 0 |  | 1 | 205.5073 | 0 | 0 |  | 1 | 263.4673 |  |  |  | 1 |  | 0 | 0
217 | INDIRA SAGAR | 8 | 2005-03-23 | 125 | CR | MADHYA PRADESH | CENTER | NHDC | HYDRO |  |  | CR8 | 324.0827 | 0 | 0 |  | 1 | 339.1943 | 0 | 0 |  | 1 | 115.8976 | 0 | 0 |  | 1 | 263.4673 |  |  |  | 1 |  | 0 | 0
218 | GANDHI SAGAR | 0 |  | 115 | CR | MADHYA PRADESH | STATE | MPGPCL | HYDRO |  |  | CR0 | 429.0639 | 0 | 0 |  |  | 505.3207 | 0 | 0 |  |  | 108.8431 | 0 | 0 |  |  | 130.4146 | 0 | 0 |  |  | 89.0226 | 0 | 0
218 | GANDHI SAGAR | 1 | 1960-11-19 | 23 | CR | MADHYA PRADESH | STATE | MPGPCL | HYDRO |  |  | CR1
218 | GANDHI SAGAR | 2 | 1960-11-19 | 23 | CR | MADHYA PRADESH | STATE | MPGPCL | HYDRO |  |  | CR2
218 | GANDHI SAGAR | 3 | 1960-11-19 | 23 | CR | MADHYA PRADESH | STATE | MPGPCL | HYDRO |  |  | CR3
218 | GANDHI SAGAR | 4 | 1963-08-15 | 23 | CR | MADHYA PRADESH | STATE | MPGPCL | HYDRO |  |  | CR4
218 | GANDHI SAGAR | 5 | 1966-11-09 | 23 | CR | MADHYA PRADESH | STATE | MPGPCL | HYDRO |  |  | CR5
219 | BARGI | 0 |  | 90 | CR | MADHYA PRADESH | STATE | MPGPCL | HYDRO |  |  | CR0 | 515.3403 | 0 | 0 |  |  | 434.805 | 0 | 0 |  |  | 419.7109 | 0 | 0 |  |  | 191.0997 | 0 | 0 |  |  | 405.8008 | 0 | 0
219 | BARGI | 1 | 1988-06-03 | 45 | CR | MADHYA PRADESH | STATE | MPGPCL | HYDRO |  |  | CR1
219 | BARGI | 2 | 1988-11-29 | 45 | CR | MADHYA PRADESH | STATE | MPGPCL | HYDRO |  |  | CR2
220 | PENCH | 0 |  | 160 | CR | MADHYA PRADESH | STATE | MPGPCL | HYDRO |  |  | CR0 | 482.5352 | 0 | 0 |  |  | 425.5914 | 0 | 0 |  |  | 181.1696 | 0 | 0 |  |  | 361.8616 | 0 | 0 |  |  | 304.1715 | 0 | 0
220 | PENCH | 1 | 1986-09-09 | 80 | CR | MADHYA PRADESH | STATE | MPGPCL | HYDRO |  |  | CR1
220 | PENCH | 2 | 1987-03-09 | 80 | CR | MADHYA PRADESH | STATE | MPGPCL | HYDRO |  |  | CR2
221 | BANSAGAR (I) | 0 |  | 315 | CR | MADHYA PRADESH | STATE | MPGPCL | HYDRO |  |  | CR0 | 1179.9506 | 0 | 0 |  |  | 1090.7091 | 0 | 0 |  |  | 1226.7654 | 0 | 0 |  |  | 752.5882 | 0 | 0 |  |  | 701.7437 | 0 | 0
221 | BANSAGAR (I) | 1 | 1991-08-27 | 105 | CR | MADHYA PRADESH | STATE | MPGPCL | HYDRO |  |  | CR1
221 | BANSAGAR (I) | 2 | 1992-08-08 | 105 | CR | MADHYA PRADESH | STATE | MPGPCL | HYDRO |  |  | CR2
221 | BANSAGAR (I) | 3 | 1992-08-30 | 105 | CR | MADHYA PRADESH | STATE | MPGPCL | HYDRO |  |  | CR3
222 | BANSAGAR (II) | 0 |  | 30 | CR | MADHYA PRADESH | STATE | MPGPCL | HYDRO |  |  | CR0 | 66.6451 | 0 | 0 |  |  | 81.4507 | 0 | 0 |  |  | 106.6839 | 0 | 0 |  |  | 51.9888 | 0 | 0 |  |  | 65.6402 | 0 | 0
222 | BANSAGAR (II) | 1 | 2002-02-18 | 15 | CR | MADHYA PRADESH | STATE | MPGPCL | HYDRO |  |  | CR1 | 33.3225 | 0 | 0 |  | 1 | 40.7253 | 0 | 0 |  | 1 | 53.3419
222 | BANSAGAR (II) | 2 | 2002-09-01 | 15 | CR | MADHYA PRADESH | STATE | MPGPCL | HYDRO |  |  | CR2 | 33.3225 | 0 | 0 |  | 1 | 40.7253 | 0 | 0 |  | 1 | 53.3419
223 | BANSAGAR (III) | 0 |  | 60 | CR | MADHYA PRADESH | STATE | MPGPCL | HYDRO |  |  | CR0 | 123.3999 | 0 | 0 |  |  | 65.4909 | 0 | 0 |  |  | 73.2818 | 0 | 0 |  |  | 79.7393 | 0 | 0 |  |  | 63.5904 | 0 | 0
223 | BANSAGAR (III) | 1 | 2000-11-26 | 20 | CR | MADHYA PRADESH | STATE | MPGPCL | HYDRO |  |  | CR1 | 41.1333 | 0 | 0 |  | 1 | 21.8303 | 0 | 0 |  |  | 24.4273
223 | BANSAGAR (III) | 2 | 2001-08-25 | 20 | CR | MADHYA PRADESH | STATE | MPGPCL | HYDRO |  |  | CR2 | 41.1333 | 0 | 0 |  | 1 | 21.8303 | 0 | 0 |  | 1 | 24.4273
223 | BANSAGAR (III) | 3 | 2002-09-02 | 20 | CR | MADHYA PRADESH | STATE | MPGPCL | HYDRO |  |  | CR3 | 41.1333 | 0 | 0 |  | 1 | 21.8303 | 0 | 0 |  | 1 | 24.4273
224 | BIRSINGHPUR | 0 |  | 20 | CR | MADHYA PRADESH | STATE | MPGPCL | HYDRO |  |  | CR0 | 40.3472 | 0 | 0 |  |  | 40.8646 | 0 | 0 |  |  | 42.0587 | 0 | 0 |  |  | 21.0642 | 0 | 0 |  |  | 39.8597 | 0 | 0
224 | BIRSINGHPUR | 1 | 1991-11-01 | 20 | CR | MADHYA PRADESH | STATE | MPGPCL | HYDRO |  |  | CR1
225 | RAJGHAT (MP) | 0 |  | 45 | CR | MADHYA PRADESH | STATE | MPGPCL | HYDRO |  |  | CR0 | 132.9022 | 0 | 0 |  |  | 50.3769 | 0 | 0 |  |  | 133.529 | 0 | 0 |  |  | 108.1266 | 0 | 0 |  |  | 41.0537 | 0 | 0
225 | RAJGHAT (MP) | 1 | 1999-10-15 | 15 | CR | MADHYA PRADESH | STATE | MPGPCL | HYDRO |  |  | CR1 | 44.3007 | 0 | 0 |  |  | 16.7923 | 0 | 0
225 | RAJGHAT (MP) | 2 | 1999-09-29 | 15 | CR | MADHYA PRADESH | STATE | MPGPCL | HYDRO |  |  | CR2 | 44.3007 | 0 | 0 |  |  | 16.7923 | 0 | 0
225 | RAJGHAT (MP) | 3 | 1999-11-03 | 15 | CR | MADHYA PRADESH | STATE | MPGPCL | HYDRO |  |  | CR3 | 44.3007 | 0 | 0 |  |  | 16.7923 | 0 | 0
226 | TAWA | 0 |  | 13.5 | CR | MADHYA PRADESH | PVT | HEGL | HYDRO |  |  | CR0 | 39.7005 | 0 | 0 |  |  | 0 | 0 | 0 |  |  | 0 | 0 | 0 |  |  | 0 | 0 | 0 |  |  | 0 | 0 | 0
226 | TAWA | 1 | 2002-03-31 | 6.75 | CR | MADHYA PRADESH | PVT | HEGL | HYDRO |  |  | CR1 | 19.8502 | 0 | 0 |  | 1 | 0 | 0 | 0 |  | 1 | 0
226 | TAWA | 2 | 2002-03-31 | 6.75 | CR | MADHYA PRADESH | PVT | HEGL | HYDRO |  |  | CR2 | 19.8502 | 0 | 0 |  | 1 | 0 | 0 | 0 |  | 1 | 0
227 | HASDEOBANGO | 0 |  | 120 | CR | CHATTISGARH | STATE | CSEB | HYDRO |  |  | CR0 | 356.7772 | 0 | 0 |  |  | 222.0343 | 0 | 0 |  |  | 263.1377 | 0 | 0 |  |  | 253.7748 | 0 | 0 |  |  | 124.5839 | 0 | 0
227 | HASDEOBANGO | 1 | 1994-03-21 | 40 | CR | CHATTISGARH | STATE | CSEB | HYDRO |  |  | CR1
227 | HASDEOBANGO | 2 | 1994-11-10 | 40 | CR | CHATTISGARH | STATE | CSEB | HYDRO |  |  | CR2
227 | HASDEOBANGO | 3 | 1995-01-06 | 40 | CR | CHATTISGARH | STATE | CSEB | HYDRO |  |  | CR3
228 | KOYNA COMPLEX | 0 |  | 1956 | CR | MAHARASHTRA | STATE | MAHAGENCO | HYDRO |  |  | CR0 | 3936.628 | 0 | 0 |  |  | 3566.1497 | 0 | 0 |  |  | 3051.1277 | 0 | 0 |  |  | 3189.5222 | 0 | 0 |  |  | 3770.3336 | 0 | 0
228 | KOYNA-I | 1 | 1962-05-16 | 70 | CR | MAHARASHTRA | STATE | MAHAGENCO | HYDRO |  |  | CR1
228 | KOYNA-I | 2 | 1962-08-02 | 70 | CR | MAHARASHTRA | STATE | MAHAGENCO | HYDRO |  |  | CR2
228 | KOYNA-I | 3 | 1963-01-28 | 70 | CR | MAHARASHTRA | STATE | MAHAGENCO | HYDRO |  |  | CR3
228 | KOYNA-I | 4 | 1963-02-28 | 70 | CR | MAHARASHTRA | STATE | MAHAGENCO | HYDRO |  |  | CR4
228 | KOYNA-II | 5 | 1967-06-30 | 80 | CR | MAHARASHTRA | STATE | MAHAGENCO | HYDRO |  |  | CR5
228 | KOYNA-II | 6 | 1966-11-28 | 80 | CR | MAHARASHTRA | STATE | MAHAGENCO | HYDRO |  |  | CR6
228 | KOYNA-II | 7 | 1966-06-22 | 80 | CR | MAHARASHTRA | STATE | MAHAGENCO | HYDRO |  |  | CR7
228 | KOYNA-II | 8 | 1966-03-23 | 80 | CR | MAHARASHTRA | STATE | MAHAGENCO | HYDRO |  |  | CR8
228 | KOYNA-III | 9 | 1975-06-07 | 80 | CR | MAHARASHTRA | STATE | MAHAGENCO | HYDRO |  |  | CR9
228 | KOYNA-III | 10 | 1975-01-11 | 80 | CR | MAHARASHTRA | STATE | MAHAGENCO | HYDRO |  |  | CR10
228 | KOYNA-III | 11 | 1977-03-05 | 80 | CR | MAHARASHTRA | STATE | MAHAGENCO | HYDRO |  |  | CR11
228 | KOYNA-III | 12 | 1978-02-10 | 80 | CR | MAHARASHTRA | STATE | MAHAGENCO | HYDRO |  |  | CR12
228 | KOYNA DPH | 13 | 1980-10-03 | 18 | CR | MAHARASHTRA | STATE | MAHAGENCO | HYDRO |  |  | CR13
228 | KOYNA DPH | 14 | 1981-03-16 | 18 | CR | MAHARASHTRA | STATE | MAHAGENCO | HYDRO |  |  | CR14
228 | KOYNA-IV | 15 | 2000-03-28 | 250 | CR | MAHARASHTRA | STATE | MAHAGENCO | HYDRO |  |  | CR15 | 576.4284 | 0 | 0 |  | 1 | 455.7962 | 0 | 0
228 | KOYNA-IV | 16 | 2000-03-03 | 250 | CR | MAHARASHTRA | STATE | MAHAGENCO | HYDRO |  |  | CR16 | 580.9875 | 0 | 0 |  | 1 | 455.7962 | 0 | 0
228 | KOYNA-IV | 17 | 1999-11-25 | 250 | CR | MAHARASHTRA | STATE | MAHAGENCO | HYDRO |  |  | CR17 | 606.945 | 0 | 0 |  |  | 455.7962 | 0 | 0
228 | KOYNA-IV | 18 | 1999-10-07 | 250 | CR | MAHARASHTRA | STATE | MAHAGENCO | HYDRO |  |  | CR18 | 519.2786 | 0 | 0 |  |  | 455.7962 | 0 | 0
229 | VAITARNA | 0 |  | 60 | CR | MAHARASHTRA | STATE | MAHAGENCO | HYDRO |  |  | CR0 | 202.6417 | 0 | 0 |  |  | 192.7415 | 0 | 0 |  |  | 153.9464 | 0 | 0 |  |  | 117.1214 | 0 | 0 |  |  | 126.4147 | 0 | 0
229 | VAITARNA | 1 | 1976-06-26 | 60 | CR | MAHARASHTRA | STATE | MAHAGENCO | HYDRO |  |  | CR1
230 | TILLARI | 0 |  | 60 | CR | MAHARASHTRA | STATE | MAHAGENCO | HYDRO |  |  | CR0 | 115.3404 | 0 | 0 |  |  | 124.1661 | 0 | 0 |  |  | 138.9716 | 0 | 0 |  |  | 131.9868 | 0 | 0 |  |  | 112.3852 | 0 | 0
230 | TILLARI | 1 | 1986-10-10 | 60 | CR | MAHARASHTRA | STATE | MAHAGENCO | HYDRO |  |  | CR1
231 | BHIRA TAIL RACE | 0 |  | 80 | CR | MAHARASHTRA | STATE | MAHAGENCO | HYDRO |  |  | CR0 | 105.3008 | 0 | 0 |  |  | 84.4655 | 0 | 0 |  |  | 68.456 | 0 | 0 |  |  | 93.4206 | 0 | 0 |  |  | 80.6348 | 0 | 0
231 | BHIRA TAIL RACE | 1 | 1988-03-29 | 40 | CR | MAHARASHTRA | STATE | MAHAGENCO | HYDRO |  |  | CR1
231 | BHIRA TAIL RACE | 2 | 1987-09-20 | 40 | CR | MAHARASHTRA | STATE | MAHAGENCO | HYDRO |  |  | CR2
232 | KHADAVASLA I&II | 0 |  | 16 | CR | MAHARASHTRA | STATE | MAHAGENCO | HYDRO |  |  | CR0 | 80.2865 | 0 | 0 |  |  | 88.5849 | 0 | 0 |  |  | 61.4512 | 0 | 0 |  |  | 53.6604 | 0 | 0 |  |  | 0 | 0 | 0
232 | KHADAVASLA- I | 1 | 1991-03-30 | 8 | CR | MAHARASHTRA | STATE | MAHAGENCO | HYDRO |  |  | CR1
232 | KHADAVASLA -II | 2 | 1991-08-30 | 8 | CR | MAHARASHTRA | STATE | MAHAGENCO | HYDRO |  |  | CR2
233 | ELDARI | 0 |  | 22.5 | CR | MAHARASHTRA | STATE | MAHAGENCO | HYDRO |  |  | CR0 | 54.4862 | 0 | 0 |  |  | 34.6957 | 0 | 0 |  |  | 16.2384 | 0 | 0 |  |  | 4.6068 | 0 | 0 |  |  | 52.1778 | 0 | 0
233 | ELDARI | 1 | 1968-06-16 | 7.5 | CR | MAHARASHTRA | STATE | MAHAGENCO | HYDRO |  |  | CR1
233 | ELDARI | 2 | 1968-05-10 | 7.5 | CR | MAHARASHTRA | STATE | MAHAGENCO | HYDRO |  |  | CR2
233 | ELDARI | 3 | 1968-03-20 | 7.5 | CR | MAHARASHTRA | STATE | MAHAGENCO | HYDRO |  |  | CR3
234 | VIR | 0 |  | 9 | CR | MAHARASHTRA | STATE | MAHAGENCO | HYDRO |  |  | CR0 | 43.979 | 0 | 0 |  |  | 49.5908 | 0 | 0 |  |  | 44.4864 | 0 | 0 |  |  | 34.2976 | 0 | 0 |  |  | 8.4674 | 0 | 0
234 | VIR | 1 | 1975-02-20 | 4.5 | CR | MAHARASHTRA | STATE | MAHAGENCO | HYDRO |  |  | CR1
234 | VIR | 2 | 1975-02-17 | 4.5 | CR | MAHARASHTRA | STATE | MAHAGENCO | HYDRO |  |  | CR2
235 | BHATGARH | 0 |  | 16 | CR | MAHARASHTRA | STATE | MAHAGENCO | HYDRO |  |  | CR0 | 45.6108 | 0 | 0 |  |  | 69.1525 | 0 | 0 |  |  | 49.0237 | 0 | 0 |  |  | 34.2778 | 0 | 0 |  |  | 53.6902 | 0 | 0
235 | BHATGARH | 1 | 1977-08-02 | 16 | CR | MAHARASHTRA | STATE | MAHAGENCO | HYDRO |  |  | CR1
236 | PAITHON | 0 |  | 12 | CR | MAHARASHTRA | STATE | MAHAGENCO | HYDRO |  |  | CR0 | 26.1088 | 0 | 0 |  |  | 18.4971 | 0 | 0 |  |  | 14.139 | 0 | 0 |  |  | 12.8355 | 0 | 0 |  |  | 19.7308 | 0 | 0
236 | PAITHON | 1 | 1984-11-20 | 12 | CR | MAHARASHTRA | STATE | MAHAGENCO | HYDRO |  |  | CR1
237 | BHANDARDHARA | 0 |  | 44 | CR | MAHARASHTRA | STATE | MAHAGENCO | HYDRO |  |  | CR0 | 49.2824 | 0 | 0 |  |  | 118.9522 | 0 | 0 |  |  | 64.9237 | 0 | 0 |  |  | 79.8786 | 0 | 0 |  |  | 56.4563 | 0 | 0
237 | BHANDARDHARA | 1 | 1986-03-27 | 10 | CR | MAHARASHTRA | STATE | MAHAGENCO | HYDRO |  |  | CR1
237 | BHANDARDHARA | 2 | 1996-03-30 | 34 | CR | MAHARASHTRA | STATE | MAHAGENCO | HYDRO |  |  | CR2
238 | PAWANA | 0 |  | 10 | CR | MAHARASHTRA | STATE | MAHAGENCO | HYDRO |  |  | CR0 | 18.3279 | 0 | 0 |  |  | 18.2085 | 0 | 0 |  |  | 14.527 | 0 | 0 |  |  | 12.149 | 0 | 0 |  |  | 14.3777 | 0 | 0
238 | PAWANA | 1 | 1988-06-11 | 10 | CR | MAHARASHTRA | STATE | MAHAGENCO | HYDRO |  |  | CR1
239 | RADHANAGRI | 0 |  | 4.8 | CR | MAHARASHTRA | STATE | MAHAGENCO | HYDRO |  |  | CR0 | 23.074 | 0 | 0 |  |  | 11.4425 | 0 | 0 |  |  | 8.0993 | 0 | 0 |  |  | 9.4823 | 0 | 0 |  |  | 12.6365 | 0 | 0
239 | RADHANAGRI | 1 | 1952-12-31 | 1.2 | CR | MAHARASHTRA | STATE | MAHAGENCO | HYDRO |  |  | CR1
239 | RADHANAGRI | 2 | 1952-12-31 | 1.2 | CR | MAHARASHTRA | STATE | MAHAGENCO | HYDRO |  |  | CR2
239 | RADHANAGRI | 3 | 1952-12-31 | 1.2 | CR | MAHARASHTRA | STATE | MAHAGENCO | HYDRO |  |  | CR3
239 | RADHANAGRI | 4 | 1952-12-31 | 1.2 | CR | MAHARASHTRA | STATE | MAHAGENCO | HYDRO |  |  | CR4
240 | BHATSA | 0 |  | 15 | CR | MAHARASHTRA | STATE | MAHAGENCO | HYDRO |  |  | CR0 | 111.0022 | 0 | 0 |  |  | 102.7039 | 0 | 0 |  |  | 73.3116 | 0 | 0 |  |  | 86.2466 | 0 | 0 |  |  | 84.4257 | 0 | 0
240 | BHATSA | 1 | 1991-09-28 | 15 | CR | MAHARASHTRA | STATE | MAHAGENCO | HYDRO |  |  | CR1
241 | KANHER | 0 |  | 4 | CR | MAHARASHTRA | STATE | MAHAGENCO | HYDRO |  |  | CR0 | 16.0394 | 0 | 0 |  |  | 13.7907 | 0 | 0 |  |  | 5.9799 | 0 | 0 |  |  | 10.5769 | 0 | 0 |  |  | 11.7708 | 0 | 0
241 | KANHER | 1 | 1991-08-18 | 4 | CR | MAHARASHTRA | STATE | MAHAGENCO | HYDRO |  |  | CR1
242 | UJJAINI | 0 |  | 12 | CR | MAHARASHTRA | STATE | MAHAGENCO | HYDRO |  |  | CR0 | 49.5908 | 0 | 0 |  |  | 46.0785 | 0 | 0 |  |  | 31.7604 | 0 | 0 |  |  | 31.9196 | 0 | 0 |  |  | 40.0687 | 0 | 0
242 | UJJAINI | 1 | 1994-05-02 | 12 | CR | MAHARASHTRA | STATE | MAHAGENCO | HYDRO |  |  | CR1
243 | SURYA | 0 |  | 6 | CR | MAHARASHTRA | STATE | MAHAGENCO | HYDRO |  |  | CR0 | 14.2185 | 0 | 0 |  |  | 11.0544 | 0 | 0 |  |  | 14.1986 | 0 | 0 |  |  | 11.8106 | 0 | 0 |  |  | 16.318 | 0 | 0
243 | SURYA | 1 | 1998-12-31 | 6 | CR | MAHARASHTRA | STATE | MAHAGENCO | HYDRO |  |  | CR1 | 14.2185 | 0 | 0
244 | MANIKDOH | 0 |  | 6 | CR | MAHARASHTRA | STATE | MAHAGENCO | HYDRO |  |  | CR0 | 12.7559 | 0 | 0 |  |  | 10.746 | 0 | 0 |  |  | 5.1342 | 0 | 0 |  |  | 2.8357 | 0 | 0 |  |  | 2.2487 | 0 | 0
244 | MANIKDOH | 1 | 1996-11-01 | 6 | CR | MAHARASHTRA | STATE | MAHAGENCO | HYDRO |  |  | CR1
245 | DIMBE | 0 |  | 5 | CR | MAHARASHTRA | STATE | MAHAGENCO | HYDRO |  |  | CR0 | 20.686 | 0 | 0 |  |  | 21.3029 | 0 | 0 |  |  | 14.517 | 0 | 0 |  |  | 12.4474 | 0 | 0 |  |  | 13.6215 | 0 | 0
245 | DIMBE | 1 | 1997-03-12 | 5 | CR | MAHARASHTRA | STATE | MAHAGENCO | HYDRO |  |  | CR1
246 | WARNA | 0 |  | 16 | CR | MAHARASHTRA | STATE | MAHAGENCO | HYDRO |  |  | CR0 | 64.2074 | 0 | 0 |  |  | 65.7396 | 0 | 0 |  |  | 36.5762 | 0 | 0 |  |  | 38.8149 | 0 | 0 |  |  | 48.2476 | 0 | 0
246 | WARNA | 1 | 1998-09-16 | 8 | CR | MAHARASHTRA | STATE | MAHAGENCO | HYDRO |  |  | CR1 | 32.1037 | 0 | 0
246 | WARNA | 2 | 1999-09-01 | 8 | CR | MAHARASHTRA | STATE | MAHAGENCO | HYDRO |  |  | CR2 | 32.1037 | 0 | 0 |  |  | 32.8698
247 | DUDH GANGA | 0 |  | 24 | CR | MAHARASHTRA | STATE | MAHAGENCO | HYDRO |  |  | CR0 | 85.3809 | 0 | 0 |  |  | 65.3615 | 0 | 0 |  |  | 66.1178 | 0 | 0 |  |  | 45.9192 | 0 | 0 |  |  | 77.0926 | 0 | 0
247 | DUDH GANGA | 1 | 2000-02-27 | 12 | CR | MAHARASHTRA | STATE | MAHAGENCO | HYDRO |  |  | CR1 | 42.6905 | 0 | 0 |  | 1 | 32.6808 | 0 | 0
247 | DUDH GANGA | 2 | 2000-03-31 | 12 | CR | MAHARASHTRA | STATE | MAHAGENCO | HYDRO |  |  | CR2 | 42.6905 | 0 | 0 |  | 1 | 32.6808 | 0 | 0
248 | BHIRA | 0 |  | 300 | CR | MAHARASHTRA | PVT | TATA MAH. | HYDRO |  |  | CR0 | 1239.9292 | 0 | 0 |  |  | 938.3945 | 0 | 0 |  |  | 564.7421 | 0 | 0 |  |  | 886.3559 | 0 | 0 |  |  | 870.9633 | 0 | 0
248 | BHIRA | 1 | 1927-01-01 | 25 | CR | MAHARASHTRA | PVT | TATA MAH. | HYDRO |  |  | CR1
248 | BHIRA | 2 | 1927-01-01 | 25 | CR | MAHARASHTRA | PVT | TATA MAH. | HYDRO |  |  | CR2
248 | BHIRA | 3 | 1927-02-01 | 25 | CR | MAHARASHTRA | PVT | TATA MAH. | HYDRO |  |  | CR3
248 | BHIRA | 4 | 1927-03-01 | 25 | CR | MAHARASHTRA | PVT | TATA MAH. | HYDRO |  |  | CR4
248 | BHIRA | 5 | 1927-05-01 | 25 | CR | MAHARASHTRA | PVT | TATA MAH. | HYDRO |  |  | CR5
248 | BHIRA | 7 | 1949-01-31 | 25 | CR | MAHARASHTRA | PVT | TATA MAH. | HYDRO |  |  | CR7
248 | BHIRA PSS | 8 | 1995-03-29 | 150 | CR | MAHARASHTRA | PVT | TATA MAH. | HYDRO |  |  | CR8
249 | BHIVPURI | 0 |  | 75 | CR | MAHARASHTRA | PVT | TATA MAH. | HYDRO |  |  | CR0 | 439.8099 | 0 | 0 |  |  | 289.3062 | 0 | 0 |  |  | 290.8186 | 0 | 0 |  |  | 303.2262 | 0 | 0 |  |  | 197.8856 | 0 | 0
249 | BHIVPURI | 1 | 1998-03-31 | 24 | CR | MAHARASHTRA | PVT | TATA MAH. | HYDRO |  |  | CR1 | 140.7392 | 0 | 0
249 | BHIVPURI | 2 | 1998-09-29 | 24 | CR | MAHARASHTRA | PVT | TATA MAH. | HYDRO |  |  | CR2 | 140.7392 | 0 | 0
249 | BHIVPURI | 3 | 1999-09-24 | 24 | CR | MAHARASHTRA | PVT | TATA MAH. | HYDRO |  |  | CR3 | 140.7392 | 0 | 0 |  |  | 92.578
249 | BHIVPURI | 4 | 1997-09-24 | 1.5 | CR | MAHARASHTRA | PVT | TATA MAH. | HYDRO |  |  | CR4 | 8.7962
249 | BHIVPURI | 5 | 1997-09-24 | 1.5 | CR | MAHARASHTRA | PVT | TATA MAH. | HYDRO |  |  | CR5 | 8.7962
250 | KHOPOLI | 0 |  | 72 | CR | MAHARASHTRA | PVT | TATA MAH. | HYDRO |  |  | CR0 | 446.1182 | 0 | 0 |  |  | 253.9538 | 0 | 0 |  |  | 275.625 | 0 | 0 |  |  | 258.1727 | 0 | 0 |  |  | 234.9195 | 0 | 0
250 | KHOPOLI | 1 | 2002-02-13 | 24 | CR | MAHARASHTRA | PVT | TATA MAH. | HYDRO |  |  | CR1 | 148.7061 | 0 | 0 |  | 1 | 84.6513 | 0 | 0 |  | 1 | 91.875
250 | KHOPOLI | 2 | 2003-03-25 | 24 | CR | MAHARASHTRA | PVT | TATA MAH. | HYDRO |  |  | CR2 | 148.7061 | 0 | 0 |  | 1 | 84.6513 | 0 | 0 |  | 1 | 91.875
250 | KHOPOLI | 3 | 2001-03-02 | 24 | CR | MAHARASHTRA | PVT | TATA MAH. | HYDRO |  |  | CR3 | 148.7061 | 0 | 0 |  | 1 | 84.6513 | 0 | 0 |  | 1 | 91.875
251 | AKRIMOTA LIG | 0 |  | 250 | CR | GUJARAT | STATE | GMDCL | THERMAL | LIGN | OIL | CR0 | 344.0607 | 422057.4932 | 1.2267 | 1 |  | 919.3146 | 1238608.6662 | 1.3473 | 1 |  | 954.207 | 1342924.5048 | 1.4074 | 1 |  | 1194.19 | 1533122.3693 | 1.2838 | 1 |  | 987.317 | 1237635.4725 | 1.2535 | 1
251 | AKRIMOTA LIG | 1 | 2005-03-31 | 125 | CR | GUJARAT | STATE | GMDCL | THERMAL | LIGN | OIL | CR1 | 69.0186 | 84664.8129 | 1.2267 |  | 1 | 518.4751 | 698550.65 | 1.3473 |  | 1 | 452.365 | 636645.9727 | 1.4074 |  | 1 | 597.313 | 766841.0569 | 1.2838 |  | 1 | 532.9788
251 | AKRIMOTA LIG | 2 | 2005-12-19 | 125 | CR | GUJARAT | STATE | GMDCL | THERMAL | LIGN | OIL | CR2 | 275.042 | 337392.6803 | 1.2267 |  | 1 | 400.3286 | 539369.8191 | 1.3473 |  | 1 | 501.842 | 706278.5322 | 1.4074 |  | 1 | 596.88 | 766285.1638 | 1.2838 |  | 1 | 532.9788
252 | MADHIKHEDA | 0 |  | 40 | CR | MADHYA PRADESH | STATE | MPGCL | HYDRO |  |  | CR0 | 12.2186 | 0 | 0 |  |  | 11.4326 | 0 | 0 |  |  | 113.1215 | 0 | 0 |  |  | 15.4822 | 0 | 0 |  |  | 20.895 | 0 | 0
252 | MADHIKHEDA | 1 | 2006-08-28 | 20 | CR | MADHYA PRADESH | STATE | MPGCL | HYDRO |  |  | CR1 | 3.636 | 0 | 0 |  | 1 | 5.7163 | 0 | 0 |  | 1 | 56.5608 | 0 | 0 |  | 1 | 7.7411 |  |  |  | 1 |  | 0 | 0
252 | MADHIKHEDA | 2 | 2006-09-09 | 20 | CR | MADHYA PRADESH | STATE | MPGCL | HYDRO |  |  | CR2 | 8.5826 | 0 | 0 |  | 1 | 5.7163 | 0 | 0 |  | 1 | 56.5608 | 0 | 0 |  | 1 | 7.7411 |  |  |  | 1 |  | 0 | 0
253 | BANSAGAR (IV) | 0 |  | 20 | CR | MADHYA PRADESH | STATE | MPGPCL | HYDRO |  |  | CR0 | 54.4464 | 0 | 0 |  |  | 23.88 | 0 | 0 |  |  | 41.4815 | 0 | 0 |  |  | 7.96 | 0 | 0 |  |  | 0 | 0 | 0
253 | BANSAGAR (IV) | 1 | 2006-08-20 | 10 | CR | MADHYA PRADESH | STATE | MPGPCL | HYDRO |  |  | CR1 | 27.8476 | 0 | 0 |  | 1 | 11.94 | 0 | 0 |  | 1 | 20.7408 | 0 | 0 |  | 1 | 3.98 |  |  |  | 1 |  | 0 | 0
253 | BANSAGAR (IV) | 2 | 2006-08-30 | 10 | CR | MADHYA PRADESH | STATE | MPGPCL | HYDRO |  |  | CR2 | 26.5988 | 0 | 0 |  | 1 | 11.94 | 0 | 0 |  | 1 | 20.7408 | 0 | 0 |  | 1 | 3.98 |  |  |  | 1 |  | 0 | 0
254 | SIPAT STPS | 0 |  | 1000 | CR | CHATTISGARH | CENTER | NTPC | THERMAL | COAL | OIL | CR0 | 0 | 0 | 0 |  |  | 0 | 0 | 0 | 1 |  | 4033 | 3891637 | 0.96495 | 1 |  | 7716 | 7283013 | 0.94388 | 1 |  | 7982 | 7533414.3088 | 0.9438 | 1
254 | SIPAT STPS | 1 | 2007-05-27 | 500 | CR | CHATTISGARH | CENTER | NTPC | THERMAL | COAL | OIL | CR1 | [5 empty] | 0 | 0 | 0 |  | 1 | 876 | 838804 | 0.96495 |  | 1 | 3830.7793 | 3615813.2774 | 0.94388 |  | 1 | 3991 | 3766707.1544 | 0.9438 |  | 1
254 | SIPAT STPS | 2 | 2008-12-27 | 500 | CR | CHATTISGARH | CENTER | NTPC | THERMAL | COAL | OIL | CR2 | 0 |  |  |  |  | 0 | 0 | 0 |  | 1 | 3157 | 3052833 | 0.96495 |  | 1 | 3885.5322 | 3667493.7158 | 0.94388 |  | 1 | 3991 | 3766707.1544 | 0.9438 |  | 1
255 | OMKARESHWAR | 0 |  | 520 | CR | MADHYA PRADESH | STATE | NHDC | HYDRO |  |  | CR0 | 0 | 0 | 0 |  |  | 694.7587 | 0 | 0 |  |  | 795.6219 | 0 | 0 |  |  | 948.1355 | 0 | 0 |  |  | 994.9503 | 0 | 0
255 | OMKARESHWAR | 1 | 2007-07-21 | 65 | CR | MADHYA PRADESH | STATE | NHDC | HYDRO |  |  | CR1 | [5 empty] | 113.3389 | 0 | 0 |  | 1 | 93.4902 | 0 | 0 |  | 1 | 118.5169 |  |  |  | 1 | 124.3688 | 0 | 0 |  | 1
255 | OMKARESHWAR | 2 | 2007-08-09 | 65 | CR | MADHYA PRADESH | STATE | NHDC | HYDRO |  |  | CR2 | [5 empty] | 104.8608 | 0 | 0 |  | 1 | 102.2462 | 0 | 0 |  | 1 | 118.5169 |  |  |  | 1 | 124.3688 | 0 | 0 |  | 1
255 | OMKARESHWAR | 3 | 2007-08-29 | 65 | CR | MADHYA PRADESH | STATE | NHDC | HYDRO |  |  | CR3 | [5 empty] | 95.9365 | 0 | 0 |  | 1 | 97.3707 | 0 | 0 |  | 1 | 118.5169 |  |  |  | 1 | 124.3688 | 0 | 0 |  | 1
255 | OMKARESHWAR | 4 | 2007-09-13 | 65 | CR | MADHYA PRADESH | STATE | NHDC | HYDRO |  |  | CR4 | [5 empty] | 89.2433 | 0 | 0 |  | 1 | 78.0677 | 0 | 0 |  | 1 | 118.5169 |  |  |  | 1 | 124.3688 | 0 | 0 |  | 1
255 | OMKARESHWAR | 5 | 2007-09-29 | 65 | CR | MADHYA PRADESH | STATE | NHDC | HYDRO |  |  | CR5 | [5 empty] | 82.1038 | 0 | 0 |  | 1 | 92.3161 | 0 | 0 |  | 1 | 118.5169 |  |  |  | 1 | 124.3688 | 0 | 0 |  | 1
255 | OMKARESHWAR | 6 | 2007-10-18 | 65 | CR | MADHYA PRADESH | STATE | NHDC | HYDRO |  |  | CR6 | [5 empty] | 73.6257 | 0 | 0 |  | 1 | 100.3855 | 0 | 0 |  | 1 | 118.5169 |  |  |  | 1 | 124.3688 | 0 | 0 |  | 1
255 | OMKARESHWAR | 7 | 2007-10-27 | 65 | CR | MADHYA PRADESH | STATE | NHDC | HYDRO |  |  | CR7 | [5 empty] | 69.6097 | 0 | 0 |  | 1 | 121.8079 | 0 | 0 |  | 1 | 118.5169 |  |  |  | 1 | 124.3688 | 0 | 0 |  | 1
255 | OMKARESHWAR | 8 | 2007-11-04 | 65 | CR | MADHYA PRADESH | STATE | NHDC | HYDRO |  |  | CR8 | [5 empty] | 66.04 | 0 | 0 |  | 1 | 109.8878 | 0 | 0 |  | 1 | 118.5169 |  |  |  | 1 | 124.3688 | 0 | 0 |  | 1
256 | RAIGARH TPP | 0 |  | 1000 | CR | CHATTISGARH | PVT | JINDAL | THERMAL | COAL | OIL | CR0 | 0 | 0 | 0 |  |  | 472.312 | 485464.5342 | 1.0278 | 1 |  | 5509.73 | 5639333.8603 | 1.0235 | 1 |  | 7485.504 | 7154977.9567 | 0.95584 | 1 |  | 7900.419 | 7533944.1643 | 0.95361 | 1
256 | RAIGARH TPP | 1 | 2007-12-08 | 250 | CR | CHATTISGARH | PVT | JINDAL | THERMAL | COAL | OIL | CR1 | [5 empty] | 472.312 | 485464.5342 | 1.0278 |  | 1 | 1455.1747 | 1489404.3842 | 1.0235 |  | 1 | 1826.8386 | 1735048.3833 | 0.94975 |  | 1 | 1975.1047 | 1883486.0411 | 0.95361 |  | 1
256 | RAIGARH TPP | 2 | 2008-03-06 | 250 | CR | CHATTISGARH | PVT | JINDAL | THERMAL | COAL | OIL | CR2 | [5 empty] | 0 | 0 | 1.0278 |  | 1 | 1455.1747 | 1489404.3842 | 1.0235 |  | 1 | 1886.1085 | 1811490.5577 | 0.96044 |  | 1 | 1975.1047 | 1883486.0411 | 0.95361 |  | 1
256 | RAIGARH TPP | 3 | 2007-02-10 | 250 | CR | CHATTISGARH | PVT | JINDAL | THERMAL | COAL | OIL | CR3 | 0 | 0 |  |  | 1 | 0 | 0 | 1.0278 |  | 1 | 1455.1747 | 1489404.3842 | 1.0235 |  | 1 | 1877.3479 | 1783614.3716 | 0.95007 |  | 1 | 1975.1047 | 1883486.0411 | 0.95361 |  | 1
256 | RAIGARH TPP | 4 | 2008-06-17 | 250 | CR | CHATTISGARH | PVT | JINDAL | THERMAL | COAL | OIL | CR4 | 0 |  |  |  |  | 0 |  |  |  |  | 1144.2059 | 1171120.7076 | 1.0235 |  | 1 | 1895.209 | 1824825.5277 | 0.96286 |  | 1 | 1975.1047 | 1883486.0411 | 0.95361 |  | 1
257 | BHILAI TPP | 0 |  | 500 | CR | CHATTISGARH | CENTER | NTPC/SAIL | THERMAL | COAL | OIL | CR0 | 0 | 0 | 0 |  |  | 0 | 0 | 0 |  |  | 0 | 0 | 0 | 1 |  | 2208.3 | 2310130.8782 | 1.0461 | 1 |  | 3674.9 | 3609457.1287 | 0.98219 | 1
257 | BHILAI TPP | 1 | 2008-04-20 | 250 | CR | CHATTISGARH | CENTER | NTPC/SAIL | THERMAL | COAL | OIL | CR1 | 0 |  |  |  |  | 0 |  |  |  |  | 0 |  | 0 |  | 1 | 1413.28 | 1478450.2864 | 1.0461 |  | 1 | 1837.45 | 1804728.5643 | 0.98219 |  | 1
257 | BHILAI TPP | 2 | 2009-07-12 | 250 | CR | CHATTISGARH | CENTER | NTPC/SAIL | THERMAL | COAL | OIL | CR2 | [15 empty] | 795.02 | 831680.5918 | 1.0461 |  | 1 | 1837.45 | 1804728.5643 | 0.98219 |  | 1
258 | BAGLIHAR HEP | 0 |  | 450 | CR | JAMMU & KASHMIR | CENTER | JKPDC | HYDRO |  |  | CR0 | 0 | 0 | 0 |  |  | 0 | 0 | 0 |  |  | 635.7254 | 0 | 0 |  |  | 2689.7537 | 0 | 0 |  |  | 2865.7393 | 0 | 0
258 | BAGLIHAR HEP | 1 | 2008-09-19 | 150 | CR | JAMMU & KASHMIR | CENTER | JKPDC | HYDRO |  |  | CR1 | 0 |  |  |  |  | 0 |  |  |  |  | 252.4589 | 0 | 0 |  | 1 | 896.5846 |  |  |  | 1 | 955.2464 | 0 | 0 |  | 1
258 | BAGLIHAR HEP | 2 | 2008-10-26 | 150 | CR | JAMMU & KASHMIR | CENTER | JKPDC | HYDRO |  |  | CR2 | 0 |  |  |  |  | 0 |  |  |  |  | 204.06 | 0 | 0 |  | 1 | 896.5846 |  |  |  | 1 | 955.2464 | 0 | 0 |  | 1
258 | BAGLIHAR HEP | 3 | 2008-11-14 | 150 | CR | JAMMU & KASHMIR | CENTER | JKPDC | HYDRO |  |  | CR3 | 0 |  |  |  |  | 0 |  |  |  |  | 179.2065 | 0 | 0 |  | 1 | 896.5846 |  |  |  | 1 | 955.2464 | 0 | 0 |  | 1
259 | GHATGHAR PSS | 0 |  | 250 | CR | MAHARASHTRA | CENTER | MID | HYDRO |  |  | CR0 | 0 | 0 | 0 |  |  | 0 | 0 | 0 |  |  | 97.112 | 0 | 0 |  |  | 148.4043 | 0 | 0 |  |  | 349.1355 | 0 | 0
259 | GHATGHAR PSS | 1 | 2008-05-13 | 125 | CR | MAHARASHTRA | CENTER | MID | HYDRO |  |  | CR1 | 0 |  |  |  |  | 0 |  |  |  |  | 52.5547 | 0 | 0 |  | 1 | 74.2021 |  |  |  | 1 | 174.5678 | 0 | 0 |  | 1
259 | GHATGHAR PSS | 2 | 2008-07-01 | 125 | CR | MAHARASHTRA | CENTER | MID | HYDRO |  |  | CR2 | 0 |  |  |  |  | 0 |  |  |  |  | 44.5573 | 0 | 0 |  | 1 | 74.2021 |  |  |  | 1 | 174.5678 | 0 | 0 |  | 1
260 | SUGEN CCCP | 0 |  | 1147.5 | CR | GUJARAT | PVT | TORR POWER | THERMAL | GAS | n/a | CR0 | 0 | 0 | 0 |  |  | 0 | 0 | 0 |  |  | 184.3194 | 79257.342 | 0.43 | 1 |  | 6496.74 | 2136839.1207 | 0.32891 | 1 |  | 8070 | 2576377.4459 | 0.31925 | 1
260 | SUGEN CCCP | 1 | 2008-11-20 | 382.5 | CR | GUJARAT | PVT | TORR POWER | THERMAL | GAS | n/a | CR1 | 0 |  |  |  |  | 0 |  |  |  |  | 184.3194 |  | 0.43 |  | CDM #1116 |  |  |  |  | CDM #1116 |  |  |  |  | CDM#1116
260 | SUGEN CCCP | 2 | 2009-05-07 | 382.5 | CR | GUJARAT | PVT | TORR POWER | THERMAL | GAS | n/a | CR2 | [14 empty] | CDM #1116 |  |  |  |  | CDM #1116 |  |  |  |  | CDM#1116
260 | SUGEN CCCP | 3 | 2009-06-08 | 382.5 | CR | GUJARAT | PVT | TORR POWER | THERMAL | GAS | n/a | CR3 | [14 empty] | CDM #1116 |  |  |  |  | CDM #1116 |  |  |  |  | CDM#1116
261 | RAJIV GANDHI TPS HISAR | 0 |  | 1200 | CR | HARYANA | STATE | HPGCL | THERMAL | COAL | OIL | CR0 | [15 empty] | 0 | 0 | 0 | 1 |  | 2222.61 | 2821092.301 | 1.2693 | 1
261 | RAJIV GANDHI TPS HISAR | 1 | 2010-03-31 | 600 | CR | HARYANA | STATE | HPGCL | THERMAL | COAL | OIL | CR1 | [15 empty] | 0 | 0 | 0 |  | 1 | 1683.97 | 2137412.6824 | 1.2693 |  | 1
261 | RAJIV GANDHI TPS HISAR | 2 | 2010-10-01 | 600 | CR | HARYANA | STATE | HPGCL | THERMAL | COAL | OIL | CR2 | 0 | 0 | 0 |  |  | 0 | 0 | 0 |  |  | 0 | 0 | 0 |  |  | 0 | 0 | 0 |  |  | 538.64 | 683679.6186 | 1.2693 |  | 1
262 | CHHABRA TPS | 0 |  | 500 | CR | RAJASTHAN | STATE | RRVUNL | THERMAL | COAL | OIL | CR0 | [15 empty] | 202.9987 | 388002.6147 | 1.9114 | 1 |  | 1086 | 1466214.0132 | 1.3501 | 1
262 | CHHABRA TPS | 1 | 2009-10-30 | 250 | CR | RAJASTHAN | STATE | RRVUNL | THERMAL | COAL | OIL | CR1 | [15 empty] | 202.9987 | 388002.6147 | 1.9114 |  | 1 | 1683.97 | 2273536.2909 | 1.3501 |  | 1
262 | CHHABRA TPS | 2 | 2010-05-04 | 250 | CR | RAJASTHAN | STATE | RRVUNL | THERMAL | COAL | OIL | CR2 | 0 | 0 | 0 |  |  | 0 | 0 | 0 |  |  | 0 | 0 | 0 |  |  | 0 | 0 | 0 |  |  | 516.4741 | 697294.308 | 1.3501 |  | 1
263 | UTRAN CCCP EXT | 0 |  | 374 | CR | GUJARAT | STATE | GSECL | THERMAL | GAS | n/a | CR0 | [15 empty] | 945.165 | 333837.1338 | 0.35321 | 1 |  | 2195 | 770105.9684 | 0.35085 | 1
263 | UTRAN CCCP EXT | 1 | 2009-07-10 | 228 | CR | GUJARAT | STATE | GSECL | THERMAL | GAS | n/a | CR1 | [15 empty] | 577.2247 | 203878.7346 | 0.35321 |  | 1 | 1338.1283 | 469476.3657 | 0.35085 |  | 1
263 | UTRAN CCCP EXT | 2 | 2009-10-10 | 146 | CR | GUJARAT | STATE | GSECL | THERMAL | GAS | n/a | CR2 | [15 empty] | 367.9403 | 129958.3993 | 0.35321 |  | 1 | 856.8717 | 300629.6026 | 0.35085 |  | 1
264 | ROSA TPP PH - 1 | 0 |  | 600 | CR | UTTAR PRADESH | PVT | ROSA POWER COMPANY | THERMAL | COAL | OIL | CR0 | [15 empty] | 103.71 | 150298.9788 | 1.4492 | 1 |  | 2525.4 | 2642941.2808 | 1.0465 | 1
264 | ROSA TPP PH - 1 | 1 | 2010-02-10 | 300 | CR | UTTAR PRADESH | PVT | ROSA POWER COMPANY | THERMAL | COAL | OIL | CR1 | [15 empty] | 103.71 | 150298.9788 | 1.4492 |  | 1 | 1433.5474 | 1500269.9339 | 1.0465 |  | 1
264 | ROSA TPP PH - 1 | 2 | 2010-06-26 | 300 | CR | UTTAR PRADESH | PVT | ROSA POWER COMPANY | THERMAL | COAL | OIL | CR2 | 0 | 0 | 0 |  |  | 0 | 0 | 0 |  |  | 0 | 0 | 0 |  |  | 0 | 0 | 0 |  |  | 1091.8526 | 1142671.3469 | 1.0465 |  | 1
265 | PATHADI TPS PH -I | 0 |  | 600 | CR | CHATTISGARH | PVT | LANCO AMARKANTAK | THERMAL | COAL | OIL | CR0 | [15 empty] | 1429.51 | 1603275.035 | 1.1216 | 1 |  | 3318.92 | 3541136.6252 | 1.067 | 1
265 | PATHADI TPS PH -I | 1 | 2009-06-04 | 300 | CR | CHATTISGARH | PVT | LANCO AMARKANTAK | THERMAL | COAL | OIL | CR1 | [15 empty] | 1422.8711 | 1595829.1285 | 1.1216 |  | 1 | 1659.46 | 1770568.3126 | 1.067 |  | 1
265 | PATHADI TPS PH -I | 2 | 2010-03-25 | 300 | CR | CHATTISGARH | PVT | LANCO AMARKANTAK | THERMAL | COAL | OIL | CR2 | [15 empty] | 6.6389 | 7445.9065 | 1.1216 |  | 1 | 1659.46 | 1770568.3126 | 1.067 |  | 1
266 | MUNDRA TPP | 0 |  | 1980 | CR | GUJARAT | PVT | ADANI POWER LTD | THERMAL | COAL | OIL | CR0 | [15 empty] | 1458.67 | 1417379.9469 | 0.97169 | 1 |  | 6875.28 | 6523172.8452 | 0.94879 | 1
266 | MUNDRA TPP PH-I | 1 | 2009-08-04 | 330 | CR | GUJARAT | PVT | ADANI POWER LTD | THERMAL | COAL | OIL | CR1 | [15 empty] | 1458.67 | 1417379.9469 | 0.97169 |  | 1 | 1988.4922 | 1886654.5868 | 0.94879 |  | 1
266 | MUNDRA TPP PH-I | 2 | 2010-03-17 | 330 | CR | GUJARAT | PVT | ADANI POWER LTD | THERMAL | COAL | OIL | CR2 | [15 empty] | 0 |  | 0 |  | 1 | 1988.4922 | 1886654.5868 | 0.94879 |  | 1
266 | MUNDRA TPP PH-I | 3 | 2010-08-02 | 330 | CR | GUJARAT | PVT | ADANI POWER LTD | THERMAL | COAL | OIL | CR3 | 0 | 0 | 0 |  |  | 0 | 0 | 0 |  |  | 0 | 0 | 0 |  |  | 0 | 0 | 0 |  |  | 1312.9497 | 1245708.9189 | 0.94879 |  | 1
266 | MUNDRA TPP PH-I | 4 | 2010-12-20 | 330 | CR | GUJARAT | PVT | ADANI POWER LTD | THERMAL | COAL | OIL | CR4 | 0 | 0 | 0 |  |  | 0 | 0 | 0 |  |  | 0 | 0 | 0 |  |  | 0 | 0 | 0 |  |  | 550.2403 | 522060.5843 | 0.94879 |  | 1
266 | MUNDRA TPP | 5 | 2010-12-26 | 660 | CR | GUJARAT | PVT | ADANI POWER LTD | THERMAL | COAL | OIL | CR5 | 0 | 0 | 0 |  |  | 0 | 0 | 0 |  |  | 0 | 0 | 0 |  |  | 0 | 0 | 0 |  |  | 1035.1055 | 982094.1685 | 0.94879 |  | 1
267 | JALLIPPA KAPURDI TPP | 0 |  | 270 | CR | RAJASTHAN | PVT | RAJ WEST POWER LTD (jsw) | THERMAL | LIGN | OIL | CR0 | [15 empty] | 154.75 | 232298.5474 | 1.5011 | 1 |  | 825.22 | 1189505.1076 | 1.4414 | 1
267 | JALLIPPA KAPURDI TPP | 1 | 2009-10-16 | 135 | CR | RAJASTHAN | PVT | RAJ WEST POWER LTD (jsw) | THERMAL | LIGN | OIL | CR1 | [15 empty] | 154.75 | 232298.5474 | 1.5011 |  | 1 | 445.95 | 642810.163 | 1.4414 |  | 1
267 | JALLIPPA KAPURDI TPP | 2 | 2010-07-08 | 135 | CR | RAJASTHAN | PVT | RAJ WEST POWER LTD (jsw) | THERMAL | LIGN | OIL | CR2 | 0 | 0 | 0 |  |  | 0 | 0 | 0 |  |  | 0 | 0 | 0 |  |  | 0 | 0 | 0 |  |  | 379.27 | 546694.9446 | 1.4414 |  | 1
268 | BARSINGAR LIGNITE | 0 |  | 250 | CR | RAJASTHAN | CENTER | NLC | THERMAL | LIGN | OIL | CR0 | [20 empty] | 238.71 | 402516.5458 | 1.6862 | 1
268 | BARSINGAR LIGNITE | 1 | 2010-06-28 | 125 | CR | RAJASTHAN | CENTER | NLC | THERMAL | LIGN | OIL | CR1 | 0 | 0 | 0 |  |  | 0 | 0 | 0 |  |  | 0 | 0 | 0 |  |  | 0 | 0 | 0 |  |  | 103.2813 | 0 | 0 |  | 1
268 | BARSINGAR LIGNITE | 2 | 2011-01-25 | 125 | CR | RAJASTHAN | CENTER | NLC | THERMAL | LIGN | OIL | CR2 | 0 | 0 | 0 |  |  | 0 | 0 | 0 |  |  | 0 | 0 | 0 |  |  | 0 | 0 | 0 |  |  | 135.4287 | 0 | 0 |  | 1
269 | SEWA-II | 0 |  | 120 | CR | JAMMU & KASHMIR | CENTER | NHPC | HYDRO |  |  | CR0 | [20 empty] | 361.4437 | 0 | 0
269 | SEWA-II | 1 | 2010-06-22 | 40 | CR | JAMMU & KASHMIR | CENTER | NHPC | HYDRO |  |  | CR1 | 0 | 0 | 0 |  |  | 0 | 0 | 0 |  |  | 0 | 0 | 0 |  |  | 0 | 0 | 0 |  |  | 126.4605 | 0 | 0 |  | 1
269 | SEWA-II | 2 | 2010-07-23 | 40 | CR | JAMMU & KASHMIR | CENTER | NHPC | HYDRO |  |  | CR2 | 0 | 0 | 0 |  |  | 0 | 0 | 0 |  |  | 0 | 0 | 0 |  |  | 0 | 0 | 0 |  |  | 112.5588 | 0 | 0 |  | 1
269 | SEWA-II | 3 | 2010-07-01 | 40 | CR | JAMMU & KASHMIR | CENTER | NHPC | HYDRO |  |  | CR3 | 0 | 0 | 0 |  |  | 0 | 0 | 0 |  |  | 0 | 0 | 0 |  |  | 0 | 0 | 0 |  |  | 122.4245 | 0 | 0 |  | 1
270 | WARDHA WARORA | 0 |  | 405 | CR | MAHARASHTRA | PVT | WARDHA POWER | THERMAL | COAL | OIL | CR0 | [20 empty] | 936 | 1148339.8556 | 1.2269 | 1
270 | WARDHA WARORA | 1 | 2010-01-21 | 135 | CR | MAHARASHTRA | PVT | WARDHA POWER | THERMAL | COAL | OIL | CR1 | [20 empty] | 408.6603 | 501368.4776 | 1.2269 |  | 1
270 | WARDHA WARORA | 2 | 2010-06-05 | 135 | CR | MAHARASHTRA | PVT | WARDHA POWER | THERMAL | COAL | OIL | CR2 | 0 | 0 | 0 |  |  | 0 | 0 | 0 |  |  | 0 | 0 | 0 |  |  | 0 | 0 | 0 |  |  | 334.7656 | 410710.068 | 1.2269 |  | 1
270 | WARDHA WARORA | 3 | 2010-10-10 | 135 | CR | MAHARASHTRA | PVT | WARDHA POWER | THERMAL | COAL | OIL | CR3 | 0 | 0 | 0 |  |  | 0 | 0 | 0 |  |  | 0 | 0 | 0 |  |  | 0 | 0 | 0 |  |  | 192.5742 | 236261.31 | 1.2269 |  | 1
271 | ALLAIN DUHANGAN | 0 |  | 192 | CR | HIMACHAL | PVT | ADHPL | HYDRO |  |  | CR0 | [20 empty] | 143.3795 |  | 0
271 | ALLAIN DUHANGAN | 1 | 2010-09-16 | 96 | CR | HIMACHAL | PVT | ADHPL | HYDRO |  |  | CR1 | 0 | 0 | 0 |  |  | 0 | 0 | 0 |  |  | 0 | 0 | 0 |  |  | 0 | 0 | 0 |  |  | 72.0574 | 0 | 0 |  | 1
271 | ALLAIN DUHANGAN | 2 | 2010-09-18 | 96 | CR | HIMACHAL | PVT | ADHPL | HYDRO |  |  | CR2 | 0 | 0 | 0 |  |  | 0 | 0 | 0 |  |  | 0 | 0 | 0 |  |  | 0 | 0 | 0 |  |  | 71.3221 | 0 | 0 |  | 1
272 | RITHALA CCCP | 0 |  | 71.5 | CR | DELHI | PVT | NDPL | THERMAL | GAS |  | CR0 | [20 empty] | 87.2709 | 69817.2406 | 0.80001 | 1
272 | RITHALA CCCP | 1 | 2010-10-04 | 35.75 | CR | DELHI | PVT | NDPL | THERMAL | GAS |  | CR1 | 0 | 0 | 0 |  |  | 0 | 0 | 0 |  |  | 0 | 0 | 0 |  |  | 0 | 0 | 0 |  |  | 53.5663 | 42853.3408 | 0.80001 |  | 1
272 | RITHALA CCCP | 2 | 2010-12-09 | 35.75 | CR | DELHI | PVT | NDPL | THERMAL | GAS |  | CR2 | 0 | 0 | 0 |  |  | 0 | 0 | 0 |  |  | 0 | 0 | 0 |  |  | 0 | 0 | 0 |  |  | 33.7046 | 26963.8998 | 0.80001 |  | 1
273 | KOTESHWAR | 0 |  | 300 | CR | UTTARNCHAL | CENTER | THDC | HYDRO |  |  | CR0 | [20 empty] | 0 |  | 0
273 | KOTESHWAR | 1 | 2011-03-28 | 100 | CR | UTTARNCHAL | CENTER | THDC | HYDRO |  |  | CR1 | 0 | 0 | 0 |  |  | 0 | 0 | 0 |  |  | 0 | 0 | 0 |  |  | 0 | 0 | 0 |  |  | 0 | 0 | 0 |  | 1
273 | KOTESHWAR | 2 | 2011-03-31 | 200 | CR | UTTARNCHAL | CENTER | THDC | HYDRO |  |  | CR2 | 0 | 0 | 0 |  |  | 0 | 0 | 0 |  |  | 0 | 0 | 0 |  |  | 0 | 0 | 0 |  |  | 0 | 0 | 0 |  | 1
274 | PRAGATI CCCP -III | 0 |  | 500 | CR | DELHI | STATE | PRAGATI POWER | THERMAL | GAS |  | CR0 | [20 empty] | 16.7762 | 15653.92 | 0.93311 | 1
274 | PRAGATI CCCP -III | 1 | 2010-10-24 | 250 | CR | DELHI | STATE | PRAGATI POWER | THERMAL | GAS |  | CR1 | 0 | 0 | 0 |  |  | 0 | 0 | 0 |  |  | 0 | 0 | 0 |  |  | 0 | 0 | 0 |  |  | 13.0573 | 12183.8392 | 0.93311 |  | 1
274 | PRAGATI CCCP -III | 2 | 2011-02-14 | 250 | CR | DELHI | STATE | PRAGATI POWER | THERMAL | GAS |  | CR2 | 0 | 0 | 0 |  |  | 0 | 0 | 0 |  |  | 0 | 0 | 0 |  |  | 0 | 0 | 0 |  |  | 3.7189 | 3470.0808 | 0.93311 |  | 1
275 | MEJIA TPS EXT | 0 |  | 1000 | CR | WEST BENGAL | CENTER | DVC | THERMAL | COAL | OIL | CR0 | [20 empty] | 54.0758 | 82883.1781 | 1.5327 | 1
275 | MEJIA TPS EXT | 1 | 2010-09-30 | 500 | CR | WEST BENGAL | CENTER | DVC | THERMAL | COAL | OIL | CR1 | 0 | 0 | 0 |  |  | 0 | 0 | 0 |  |  | 0 | 0 | 0 |  |  | 0 | 0 | 0 |  |  | 52.6299 | 80667.0503 | 1.5327 |  | 1
275 | MEJIA TPS EXT | 2 | 2011-03-26 | 500 | CR | WEST BENGAL | CENTER | DVC | THERMAL | COAL | OIL | CR2 | 0 | 0 | 0 |  |  | 0 | 0 | 0 |  |  | 0 | 0 | 0 |  |  | 0 | 0 | 0 |  |  | 1.4459 | 2216.1278 | 1.5327 |  | 1
276 | INDRA GANDHI STPP | 0 |  | 500 | CR | HARYANA | CENTER | APCPL | THERMAL | COAL | OIL | CR0 | [20 empty] | 107.54 | 108063.3464 | 1.0049 | 1
276 | INDRA GANDHI STPP | 1 | 2010-10-31 | 500 | CR | HARYANA | CENTER | APCPL | THERMAL | COAL | OIL | CR1 | 0 | 0 | 0 |  |  | 0 | 0 | 0 |  |  | 0 | 0 | 0 |  |  | 0 | 0 | 0 |  |  | 107.54 | 108063.3464 | 1.0049 |  | 1
277 | JSW RATNAGIRI TPP | 0 |  | 600 | CR | MAHARASHTRA | PVT | JSW ENERGY | THERMAL | COAL | OIL | CR0 | [20 empty] | 1536.19 | 1470218.1468 | 0.95705 | 1
277 | JSW RATNAGIRI TPP | 1 | 2010-08-24 | 300 | CR | MAHARASHTRA | PVT | JSW ENERGY | THERMAL | COAL | OIL | CR1 | 0 | 0 | 0 |  |  | 0 | 0 | 0 |  |  | 0 | 0 | 0 |  |  | 0 | 0 | 0 |  |  | 1016.3916 | 972742.5201 | 0.95705 |  | 1
277 | JSW RATNAGIRI TPP | 2 | 2010-12-09 | 300 | CR | MAHARASHTRA | PVT | JSW ENERGY | THERMAL | COAL | OIL | CR2 | 0 | 0 | 0 |  |  | 0 | 0 | 0 |  |  | 0 | 0 | 0 |  |  | 0 | 0 | 0 |  |  | 519.7984 | 497475.6267 | 0.95705 |  | 1
1 | K_GUDEM | 0 |  | 720 | SR | ANDHRA PRADESH | STATE | APGENCO | THERMAL | COAL | OIL | SR0 | 4360.91 | 4955127.0004 | 1.1363 | 1 |  | 4603.29 | 5127893.9082 | 1.114 | 1 |  | 4052 | 4675407.7482 | 1.1539 | 1 |  | 4468.9 | 4925707.2143 | 1.1022 | 1 |  | 4595.092 | 5025965.9801 | 1.0938 | 1
1 | K_GUDEM | 1 | 1966-07-04 | 60 | SR | ANDHRA PRADESH | STATE | APGENCO | THERMAL | COAL | OIL | SR1 | [5 empty] | 400.154 |  |  |  |  | 368.356
1 | K_GUDEM | 2 | 1966-11-26 | 60 | SR | ANDHRA PRADESH | STATE | APGENCO | THERMAL | COAL | OIL | SR2 | [5 empty] | 409.267 |  |  |  |  | 374.817
1 | K_GUDEM | 3 | 1967-05-27 | 60 | SR | ANDHRA PRADESH | STATE | APGENCO | THERMAL | COAL | OIL | SR3 | [5 empty] | 406.879 |  |  |  |  | 360.946
1 | K_GUDEM | 4 | 1967-07-08 | 60 | SR | ANDHRA PRADESH | STATE | APGENCO | THERMAL | COAL | OIL | SR4 | [5 empty] | 380.143 |  |  |  |  | 363.9
1 | K_GUDEM | 5 | 1974-08-13 | 120 | SR | ANDHRA PRADESH | STATE | APGENCO | THERMAL | COAL | OIL | SR5 | [5 empty] | 696.556 |  |  |  |  | 592.83
1 | K_GUDEM | 6 | 1974-12-19 | 120 | SR | ANDHRA PRADESH | STATE | APGENCO | THERMAL | COAL | OIL | SR6 | [5 empty] | 702.842 |  |  |  |  | 668.27
1 | K_GUDEM | 7 | 1977-03-10 | 120 | SR | ANDHRA PRADESH | STATE | APGENCO | THERMAL | COAL | OIL | SR7 | [5 empty] | 830.023 |  |  |  |  | 688.54
1 | K_GUDEM | 8 | 1978-01-11 | 120 | SR | ANDHRA PRADESH | STATE | APGENCO | THERMAL | COAL | OIL | SR8 | [5 empty] | 777.392 |  |  |  |  | 634.38
2 | K_GUDEM NEW | 0 |  | 500 | SR | ANDHRA PRADESH | STATE | APGENCO | THERMAL | COAL | OIL | SR0 | 3337.12 | 3299153.1312 | 0.98862 | 1 |  | 3590.313 | 3528720.6056 | 0.98284 | 1 |  | 3286.058 | 3204904.5412 | 0.9753 | 1 |  | 3641.702 | 3495419.7854 | 0.95983 | 1 |  | 3103.334 | 2852476.9328 | 0.91917 | 1
2 | K_GUDEM NEW | 1 | 1997-03-27 | 250 | SR | ANDHRA PRADESH | STATE | APGENCO | THERMAL | COAL | OIL | SR1 | 1865.71 |  |  |  |  | 1797.781
2 | K_GUDEM NEW | 2 | 1998-02-28 | 250 | SR | ANDHRA PRADESH | STATE | APGENCO | THERMAL | COAL | OIL | SR2 | 1471.41 |  |  |  |  | 1792.532
3 | VIJAYWADA | 0 |  | 1260 | SR | ANDHRA PRADESH | STATE | APGENCO | THERMAL | COAL | OIL | SR0 | 9073.64 | 8954413.7279 | 0.98686 | 1 |  | 8903.053 | 8747920.0964 | 0.98258 | 1 |  | 9445.461 | 9100809.074 | 0.96351 | 1 |  | 8848.189 | 8686838.7948 | 0.98176 | 1 |  | 7862.555 | 7695822.3827 | 0.97879 | 1
3 | VIJAYWADA | 1 | 1979-11-01 | 210 | SR | ANDHRA PRADESH | STATE | APGENCO | THERMAL | COAL | OIL | SR1 | 1547.15 |  |  |  |  | 1501.594
3 | VIJAYWADA | 2 | 1980-10-10 | 210 | SR | ANDHRA PRADESH | STATE | APGENCO | THERMAL | COAL | OIL | SR2 | 1370.54 |  |  |  |  | 1164.658
3 | VIJAYWADA | 3 | 1989-10-05 | 210 | SR | ANDHRA PRADESH | STATE | APGENCO | THERMAL | COAL | OIL | SR3 | 1381.02 |  |  |  |  | 1570.648
3 | VIJAYWADA | 4 | 1990-08-23 | 210 | SR | ANDHRA PRADESH | STATE | APGENCO | THERMAL | COAL | OIL | SR4 | 1614.19 |  |  |  |  | 1528.037
3 | VIJAYWADA | 5 | 1994-03-31 | 210 | SR | ANDHRA PRADESH | STATE | APGENCO | THERMAL | COAL | OIL | SR5 | 1606.28 |  |  |  |  | 1556.41
3 | VIJAYWADA | 6 | 1995-02-24 | 210 | SR | ANDHRA PRADESH | STATE | APGENCO | THERMAL | COAL | OIL | SR6 | 1554.46 |  |  |  |  | 1581.706
4 | R_GUNDEM - B | 0 |  | 62.5 | SR | ANDHRA PRADESH | STATE | APGENCO | THERMAL | COAL | OIL | SR0 | 298 | 346321.3928 | 1.1622 | 1 |  | 453.2544 | 498254.2308 | 1.0993 | 1 |  | 421.4937 | 469763.6187 | 1.1145 | 1 |  | 460.9606 | 499136.5126 | 1.0828 | 1 |  | 423.549 | 456096.6352 | 1.0768 | 1
4 | R_GUNDEM - B | 1 | 1970-05-31 | 62.5 | SR | ANDHRA PRADESH | STATE | APGENCO | THERMAL | COAL | OIL | SR1 | [5 empty] | 453
5 | RAYAL SEEMA | 0 |  | 1050 | SR | ANDHRA PRADESH | STATE | APGENCO | THERMAL | COAL | OIL | SR0 | 2961.43 | 2908440.3153 | 0.98211 | 1 |  | 3614 | 3545584.1394 | 0.98107 | 1 |  | 6108.579 | 5796653.7903 | 0.94894 | 1 |  | 5777.146 | 5507026.354 | 0.95324 | 1 |  | 5612.199 | 5341680.1873 | 0.9518 | 1
5 | RAYAL SEEMA | 1 | 1994-04-27 | 210 | SR | ANDHRA PRADESH | STATE | APGENCO | THERMAL | COAL | OIL | SR1 | 1476.14 |  |  |  |  | 1328.194 | [14 empty] | 1408.455
5 | RAYAL SEEMA | 2 | 1995-02-25 | 210 | SR | ANDHRA PRADESH | STATE | APGENCO | THERMAL | COAL | OIL | SR2 | 1485.29 |  |  |  |  | 1480.397 | [14 empty] | 1212.392
5 | RAYAL SEEMA | 3 | 2007-01-25 | 210 | SR | ANDHRA PRADESH | STATE | APGENCO | THERMAL | COAL | OIL | SR3 | 0 | 0 | 0.98211 |  | 1 | 805.175 | 789932.4044 | 0.98107 |  | 1 | 1577 | 1496472.9158 | 0.94894 |  | 1 | 1472.864 | 1372405.7084 | 0.93179 |  | 1 | 1398.642 | 1305108.0748 | 0.93313 |  | 1
5 | RAYAL SEEMA | 4 | 2007-11-20 | 210 | SR | ANDHRA PRADESH | STATE | APGENCO | THERMAL | COAL | OIL | SR4 | [5 empty] | 0 | 0 | 0.98107 |  | 1 | 1527 | 1449026.089 | 0.94894 |  | 1 | 1366.984 | 1280278.8714 | 0.93657 |  | 1 | 1447.216 | 1348964.2383 | 0.93211 |  | 1
5 | RAYAL SEEMA | 5 | 2010-12-31 | 210 | SR | ANDHRA PRADESH | STATE | APGENCO | THERMAL | COAL | OIL | SR5 | 0 | 0 | 0 |  |  | 0 | 0 | 0 |  |  | 0 | 0 | 0 |  |  | 0 | 0 | 0 |  |  | 145.494 | 137360.5302 | 0.9441 |  | 1
6 | VIJESWARAN GT | 0 |  | 272.3 | SR | ANDHRA PRADESH | STATE | APGENCO | THERMAL | GAS | NAPT | SR0 | 1468.3278 | 690182.6481 | 0.47005 | 1 |  | 1112.8537 | 504356.5353 | 0.45321 | 1 |  | 1440.8285 | 588518.9004 | 0.40846 | 1 |  | 2092.7814 | 959157.8221 | 0.45832 | 1 |  | 1696.7021 | 742663.9607 | 0.43771 | 1
6 | VIJESWARAN GT | 1 | 1990-08-31 | 33 | SR | ANDHRA PRADESH | STATE | APGENCO | THERMAL | GAS | NAPT | SR1
6 | VIJESWARAN GT | 2 | 1991-03-02 | 33 | SR | ANDHRA PRADESH | STATE | APGENCO | THERMAL | GAS | NAPT | SR2
6 | VIJESWARAN GT | 3 | 1998-04-01 | 112.5 | SR | ANDHRA PRADESH | STATE | APGENCO | THERMAL | GAS | NAPT | SR3
6 | VIJESWARAN GT | 4 | 1992-03-30 | 34 | SR | ANDHRA PRADESH | STATE | APGENCO | THERMAL | GAS | NAPT | SR4
6 | VIJESWARAN GT | 5 | 1997-12-23 | 59.8 | SR | ANDHRA PRADESH | STATE | APGENCO | THERMAL | GAS | NAPT | SR5
7 | R_GUNDEM STPS | 0 |  | 2600 | SR | ANDHRA PRADESH | CENTER | NTPC | THERMAL | COAL | OIL | SR0 | 18989 | 18271968 | 0.96224 | 1 |  | 19316 | 18540448 | 0.95985 | 1 |  | 20284.346 | 19353649.2375 | 0.95412 | 1 |  | 20370 | 19416671 | 0.9532 | 1 |  | 19378 | 18490816.7732 | 0.95422 | 1
7 | R_GUNDEM STPS | 1 | 1983-11-26 | 200 | SR | ANDHRA PRADESH | CENTER | NTPC | THERMAL | COAL | OIL | SR1
7 | R_GUNDEM STPS | 2 | 1984-05-29 | 200 | SR | ANDHRA PRADESH | CENTER | NTPC | THERMAL | COAL | OIL | SR2
7 | R_GUNDEM STPS | 3 | 1984-12-13 | 200 | SR | ANDHRA PRADESH | CENTER | NTPC | THERMAL | COAL | OIL | SR3
7 | R_GUNDEM STPS | 4 | 1988-06-26 | 500 | SR | ANDHRA PRADESH | CENTER | NTPC | THERMAL | COAL | OIL | SR4
7 | R_GUNDEM STPS | 5 | 1989-03-26 | 500 | SR | ANDHRA PRADESH | CENTER | NTPC | THERMAL | COAL | OIL | SR5
7 | R_GUNDEM STPS | 6 | 1989-10-16 | 500 | SR | ANDHRA PRADESH | CENTER | NTPC | THERMAL | COAL | OIL | SR6
7 | R_GUNDEM STPS | 7 | 2004-09-26 | 500 | SR | ANDHRA PRADESH | CENTER | NTPC | THERMAL | COAL | OIL | SR7 | 3224.4575 | 3102700.735 | 0.96224 |  | 1 | 4089 | 3924823.5593 | 0.95985 |  | 1 | 3919 | 3683860 | 0.94 |  | 1 | 4179 | 3983420.133 | 0.9532 |  | 1 | 3811.1418 | 3636656.2068 | 0.95422 |  | 1
8 | SIMHADRI | 0 |  | 1500 | SR | ANDHRA PRADESH | CENTER | NTPC | THERMAL | COAL | OIL | SR0 | 7620 | 7204365 | 0.94545 | 1 |  | 7324 | 6954741 | 0.94958 | 1 |  | 8080.3 | 7611469.0788 | 0.94198 | 1 |  | 8051 | 7589753 | 0.94271 | 1 |  | 7959 | 7497225.2225 | 0.94198 | 1
8 | SIMHADRI | 1 | 2002-02-22 | 500 | SR | ANDHRA PRADESH | CENTER | NTPC | THERMAL | COAL | OIL | SR1 | 3758.6207 | 3553605.7206 | 0.94545 |  | 1 | 4087 | 3880942.9911 | 0.94958 |  | 1 | 3865.2699 | 3641001.194 | 0.94198 |  | 1 | 2683.6667 | 2529917.6667 | 0.94271
8 | SIMHADRI | 2 | 2002-08-24 | 500 | SR | ANDHRA PRADESH | CENTER | NTPC | THERMAL | COAL | OIL | SR2 | 3861.5682 | 3650937.8705 | 0.94545 |  | 1 | 3237 | 3073798.0089 | 0.94958 |  | 1 | 4215.0301 | 3970467.8848 | 0.94198 |  | 1 | 2683.6667 | 2529917.6667 | 0.94271 |  | 1
8 | SIMHADRI | 3 | 2011-03-31 | 500 | SR | ANDHRA PRADESH | CENTER | NTPC | THERMAL | COAL | OIL | SR3 | 0 | 0 | 0 |  |  | 0 | 0 | 0 |  |  | 0 | 0 | 0 |  |  | 0 | 0 | 0 |  |  | 0 | 0 | 0.94198 |  | 1
9 | JEGURUPADU GT | 0 |  | 216.824 | SR | ANDHRA PRADESH | PVT | GVK IND | THERMAL | GAS | NAPT | SR0 | 1125 | 488430.9519 | 0.43416 | 1 |  | 1282 | 558536.2051 | 0.43568 | 1 |  | 1266.85 | 572959.9076 | 0.45227 | 1 |  | 1651.15 | 699825.7605 | 0.42384 | 1 |  | 1422.7358 | 608405.3074 | 0.42763 | 1
9 | JEGURUPADU GT | 1 | 1996-07-04 | 45.794 | SR | ANDHRA PRADESH | PVT | GVK IND | THERMAL | GAS | NAPT | SR1
9 | JEGURUPADU GT | 2 | 1996-10-26 | 44.846 | SR | ANDHRA PRADESH | PVT | GVK IND | THERMAL | GAS | NAPT | SR2
9 | JEGURUPADU GT | 3 | 1996-12-11 | 49.415 | SR | ANDHRA PRADESH | PVT | GVK IND | THERMAL | GAS | NAPT | SR3
9 | JEGURUPADU GT | 4 | 1998-04-01 | 76.769 | SR | ANDHRA PRADESH | PVT | GVK IND | THERMAL | GAS | NAPT | SR4
10 | GODAVARI GT | 0 |  | 208 | SR | ANDHRA PRADESH | PVT | SPECT IND | THERMAL | GAS | NAPT | SR0 | 1043.87 | 461710.5355 | 0.44231 | 1 |  | 1461.072 | 650080.5801 | 0.44493 | 1 |  | 1403.5 | 641683.4137 | 0.4572 | 1 |  | 1536.486 | 640703.2436 | 0.41699 | 1 |  | 1438.02 | 580930.8816 | 0.40398 | 1
10 | GODAVARI GT | 1 | 1997-07-11 | 47 | SR | ANDHRA PRADESH | PVT | SPECT IND | THERMAL | GAS | NAPT | SR1
10 | GODAVARI GT | 2 | 1997-02-11 | 47 | SR | ANDHRA PRADESH | PVT | SPECT IND | THERMAL | GAS | NAPT | SR2
10 | GODAVARI GT | 3 | 1997-03-09 | 47 | SR | ANDHRA PRADESH | PVT | SPECT IND | THERMAL | GAS | NAPT | SR3
10 | GODAVARI GT | 4 | 1998-04-19 | 67 | SR | ANDHRA PRADESH | PVT | SPECT IND | THERMAL | GAS | NAPT | SR4
11 | KONDAPALLI GT | 0 |  | 716 | SR | ANDHRA PRADESH | PVT | LANCO | THERMAL | GAS | NAPT | SR0 | 1678.4298 | 792693.4291 | 0.47228 | 1 |  | 2189.29 | 978157.9864 | 0.44679 | 1 |  | 2293.189 | 1090757.3873 | 0.47565 | 1 |  | 3196.6 | 1445204.9831 | 0.45211 | 1 |  | 4098.67 | 1787908.5102 | 0.43622 | 1
11 | KONDAPALLI GT | 1 | 2000-10-25 | 112 | SR | ANDHRA PRADESH | PVT | LANCO | THERMAL | GAS | NAPT | SR1 | 537.0975 | 253661.8973 | 0.47228 |  | 1 | 642.6832 | [9 empty] | 2733.93
11 | KONDAPALLI GT | 2 | 2000-10-25 | 112 | SR | ANDHRA PRADESH | PVT | LANCO | THERMAL | GAS | NAPT | SR2 | 537.0975 | 253661.8973 | 0.47228 |  | 1 | 747.4723
11 | KONDAPALLI GT | 3 | 2000-10-25 | 126 | SR | ANDHRA PRADESH | PVT | LANCO | THERMAL | GAS | NAPT | SR3 | 604.2347 | 285369.6345 | 0.47228 |  | 1 | 798.9211
11 | KONDAPALLI GT | 4 | 2009-12-05 | 233 | SR | ANDHRA PRADESH | PVT | LANCO | THERMAL | GAS | NAPT | SR4 | [15 empty] | 462.713 | 287719.1468 | 0.62181 |  | 1 | 1271.2824 | 554060.1645 | 0.43583 |  | 1
11 | KONDAPALLI ST | 5 | 2010-07-19 | 133 | SR | ANDHRA PRADESH | PVT | LANCO | THERMAL | GAS | NAPT | SR5 | 0 | 0 | 0 |  |  | 0 | 0 | 0 |  |  | 0 | 0 | 0 |  |  | 0 | 0 | 0 |  |  | 725.6676 | 316266.1025 | 0.43583 |  | 1
12 | LVS POWER DG | 0 |  | 36.8 | SR | ANDHRA PRADESH | PVT | LVS POWER | THERMAL | DISL | n/a | SR0 | 0 | 0 | 0 | 1 |  | 0 | 0 | 0 | 1 |  | 0 | 0 | 0 | 1 |  | 188.8988 | 111450.2625 | 0.59 | 1 |  | 42.8846 | 25301.914 | 0.59 | 1
12 | LVS POWER DG | 1 | 2001-10-18 | 18.4 | SR | ANDHRA PRADESH | PVT | LVS POWER | THERMAL | DISL | n/a | SR1 | 0 | 0 | 0 |  | 1 | 0 | 0 | 0 |  | 1 | 0 | 0 | 0 |  | 1 | [6 empty] | 0 | 0.59
12 | LVS POWER DG | 2 | 2001-10-18 | 18.4 | SR | ANDHRA PRADESH | PVT | LVS POWER | THERMAL | DISL | n/a | SR2 | 0 | 0 | 0 |  | 1 | 0 | 0 | 0 |  | 1 | 0 | 0 | 0 |  | 1 | [6 empty] | 0 | 0.59
13 | PEDDAPURAM CCGT | 0 |  | 220 | SR | ANDHRA PRADESH | PVT | REL | THERMAL | GAS | NAPT | SR0 | 940.0424 | 442123.484 | 0.47032 | 1 |  | 1137.047 | 516460.951 | 0.45421 | 1 |  | 979 | 465962.5732 | 0.47596 | 1 |  | 1527.5464 | 637749.4911 | 0.4175 | 1 |  | 1432.2757 | 603135.7771 | 0.4211 | 1
13 | PEDDAPURAM CCGT | 1 | 2002-11-08 | 220 | SR | ANDHRA PRADESH | PVT | REL | THERMAL | GAS | NAPT | SR1 | 940.0424 | 442123.484 | 0.47032 |  | 1 | 1137.047 | 516460.951 | 0.45421 |  | 1 | 979 | 465962.5732 | 0.47596 |  | 1 | 1527.5464 | 637749.4911 | 0.4175 |  | 1 |  | 0 | 0.4211
14 | RAICHUR | 0 |  | 1720 | SR | KARNATAKA | STATE | KPCL | THERMAL | COAL | OIL | SR0 | 10539.979 | 11177703.4888 | 1.0605 | 1 |  | 9969.471 | 10558983.3826 | 1.0591 | 1 |  | 9607.649 | 9954275.695 | 1.0361 | 1 |  | 9488.386 | 10715298.8664 | 1.1293 | 1 |  | 7952.1639 | 8764787.447 | 1.1022 | 1
14 | RAICHUR | 1 | 1985-03-29 | 210 | SR | KARNATAKA | STATE | KPCL | THERMAL | COAL | OIL | SR1 | 1455.376 |  |  |  |  | 1366.83 |  |  |  |  | 1058.258
14 | RAICHUR | 2 | 1986-03-02 | 210 | SR | KARNATAKA | STATE | KPCL | THERMAL | COAL | OIL | SR2 | 1557.3613 |  |  |  |  | 1369.461 |  |  |  |  | 1315.075
14 | RAICHUR | 3 | 1991-03-30 | 210 | SR | KARNATAKA | STATE | KPCL | THERMAL | COAL | OIL | SR3 | 1405.8882 |  |  |  |  | 1450.932 |  |  |  |  | 1328.883
14 | RAICHUR | 4 | 1994-09-29 | 210 | SR | KARNATAKA | STATE | KPCL | THERMAL | COAL | OIL | SR4 | 1476.0866 |  |  |  |  | 1395.951 |  |  |  |  | 1500.987
14 | RAICHUR | 5 | 1999-01-31 | 210 | SR | KARNATAKA | STATE | KPCL | THERMAL | COAL | OIL | SR5 | 1553.8051 |  |  |  |  | 1351.301 |  |  |  |  | 1519.153
14 | RAICHUR | 6 | 1999-07-22 | 210 | SR | KARNATAKA | STATE | KPCL | THERMAL | COAL | OIL | SR6 | 1563.9167 |  |  |  |  | 1552.944 |  |  |  |  | 1345.379
14 | RAICHUR | 7 | 2002-12-11 | 210 | SR | KARNATAKA | STATE | KPCL | THERMAL | COAL | OIL | SR7 | 1527.5451 | 1619969.6597 | 1.0605 |  | 1 | 1482.053 | 1569689.4047 | 1.0591 |  | 1 | 1539.914 | 1595471.3273 | 1.0361 |  | 1 | 1212.275 | 1369597.7294 | 1.1298 |  | 1 |  | 0
14 | RAICHUR | 8 | 2010-06-26 | 250 | SR | KARNATAKA | STATE | KPCL | THERMAL | COAL | OIL | SR8 | 0 | 0 | 0 |  |  | 0 | 0 | 0 |  |  | 0 | 0 | 0 |  |  | 0 | 0 | 0 |  |  | 357.4412 | 402989.2651 | 1.1274 |  | 1
15 | YELHANKA (DG) | 0 |  | 127.92 | SR | KARNATAKA | STATE | KPCL | THERMAL | DISL | Oil | SR0 | 134.649 | 81758.8055 | 0.6072 | 1 |  | 205 | 127400.5618 | 0.62147 | 1 |  | 435.844 | 276802.1205 | 0.63509 | 1 |  | 472.516 | 325765.24 | 0.68943 | 1 |  | 490.467 | 268515.98 | 0.54747 | 1
15 | YELHANKA (DG) | 1 | 1993-03-31 | 21.32 | SR | KARNATAKA | STATE | KPCL | THERMAL | DISL | OIL | SR1 | 30.47 |  |  |  |  | 5.387
15 | YELHANKA (DG) | 2 | 1993-05-14 | 21.32 | SR | KARNATAKA | STATE | KPCL | THERMAL | DISL | OIL | SR2 | 19.635 |  |  |  |  | 18.728
15 | YELHANKA (DG) | 3 | 1993-07-27 | 21.32 | SR | KARNATAKA | STATE | KPCL | THERMAL | DISL | OIL | SR3 | 40.51 |  |  |  |  | 52.267
15 | YELHANKA (DG) | 4 | 1993-10-19 | 21.32 | SR | KARNATAKA | STATE | KPCL | THERMAL | DISL | OIL | SR4 | 12.341 |  |  |  |  | 51.407
15 | YELHANKA (DG) | 5 | 1993-11-26 | 21.32 | SR | KARNATAKA | STATE | KPCL | THERMAL | DISL | OIL | SR5 | 24.698 |  |  |  |  | 24.757
15 | YELHANKA (DG) | 6 | 1994-01-31 | 21.32 | SR | KARNATAKA | STATE | KPCL | THERMAL | DISL | OIL | SR6 | 6.995 |  |  |  |  | 52.275
16 | KAIGA | 0 |  | 880 | SR | KARNATAKA | CENTER | NPC | NUCLEAR | NUCLEAR |  | SR0 | 2241 | 0 | 0 |  |  | 2173 | 0 | 0 |  |  | 2323.57 | 0 | 0 |  |  | 2777.37 | 0 | 0 |  |  | 3397.62 | 0 | 0
16 | KAIGA | 1 | 2000-09-26 | 220 | SR | KARNATAKA | CENTER | NPC | NUCLEAR | NUCLEAR |  | SR1 | 1171.6724 | 0 | 0 |  | 1 | 914.1226 | 0 | 0 |  | 1 | 999.8353
16 | KAIGA | 2 | 1999-12-02 | 220 | SR | KARNATAKA | CENTER | NPC | NUCLEAR | NUCLEAR |  | SR2 | 1069.3276 | 0 | 0 |  |  | 901.9343 |  | 0 |  |  | 932.7215
16 | KAIGA | 3 | 2007-04-11 | 220 | SR | KARNATAKA | CENTER | NPC | NUCLEAR | NUCLEAR |  | SR3 | [5 empty] | 356.9431 | 0 | 0 |  | 1 | 391.1516 | 0 | 0 |  | 1 | 956.14 |  |  |  | 1 | 1064.4904 | 0 | 0 |  | 1
16 | KAIGA | 4 | 2011-01-20 | 220 | SR | KARNATAKA | CENTER | NPC | NUCLEAR | NUCLEAR |  | SR4 | 0 | 0 | 0 |  |  | 0 | 0 | 0 |  |  | 0 | 0 | 0 |  |  | 0 | 0 | 0 |  |  | 204.1488 | 0 | 0 |  | 1
17 | TORANGALLU IMP | 0 |  | 260 | SR | KARNATAKA | PVT | JINDAL | THERMAL | COAL | OIL/COREX | SR0 | 1912.99 | 1389202.0044 | 0.72619 | 1 |  | 2067.188 | 1657986.0839 | 0.80205 | 1 |  | 2055.93 | 1684697.7236 | 0.81943 | 1 |  | 2110.7 | 1396598.4779 | 0.66168 | 1 |  | 2067.89 | 1426635.969 | 0.6899 | 1
17 | TORANGALLU IMP | 1 | 1999-05-16 | 130 | SR | KARNATAKA | PVT | JINDAL | THERMAL | COAL | OIL/COREX | SR1 | [5 empty] | 1005.478
17 | TORANGALLU IMP | 2 | 1999-05-16 | 130 | SR | KARNATAKA | PVT | JINDAL | THERMAL | COAL | OIL/COREX | SR2 | [5 empty] | 1061.71
18 | BELLARY DG | 0 |  | 25.2 | SR | KARNATAKA | PVT | BELLARY | THERMAL | DISL | n/a | SR0 | 58.865 | 34730.35 | 0.59 | 1 |  | 3.5 | 2065 | 0.59 | 1 |  | 121.6672 | 71783.648 | 0.59 | 1 |  | 140.1759 | 82703.781 | 0.59 | 1 |  | 96.5965 | 56991.935 | 0.59 | 1
18 | BELLARY DG | 1 | 2000-09-20 | 25.2 | SR | KARNATAKA | PVT | BELLARY | THERMAL | DISL | n/a | SR1 | 58.865 | 34730.35 | 0.59 |  | 1 | 71.4775 | 42886.53 | 0.6 |  |  | 121.6672
19 | TANIR BAVI | 0 |  | 220 | SR | KARNATAKA | PVT | GMR ENERG | THERMAL | GAS | NAPT | SR0 | 505.5099 | 289847.3338 | 0.57338 | 1 |  | 513 | 295360.6698 | 0.57575 | 1 |  | 777.98 | 426585.5694 | 0.54832 | 1 |  | 365.685 | 217255.8259 | 0.59411 | 1 |  | 0 | 0 | 0 | 1
19 | TANIR BAVI | 1 | 2001-06-08 | 42.5 | SR | KARNATAKA | PVT | GMR ENERG | THERMAL | GAS | NAPT | SR1 | 97.6553 | 55993.2349 | 0.57338 |  | 1 | 99.047 | 57026.5009 | 0.57575 |  | 1 | 150.2916 | 82408.5759 | 0.54832 |  | 1 | [6 empty] | 0 | 0
19 | TANIR BAVI | 2 | 2001-06-08 | 42.5 | SR | KARNATAKA | PVT | GMR ENERG | THERMAL | GAS | NAPT | SR2 | 97.6553 | 55993.2349 | 0.57338 |  | 1 | 99.047 | 57026.5009 | 0.57575 |  | 1 | 150.2916 | 82408.5759 | 0.54832 |  | 1 | [6 empty] | 0 | 0
19 | TANIR BAVI | 3 | 2001-06-08 | 42.5 | SR | KARNATAKA | PVT | GMR ENERG | THERMAL | GAS | NAPT | SR3 | 97.6553 | 55993.2349 | 0.57338 |  | 1 | 99.047 | 57026.5009 | 0.57575 |  | 1 | 150.2916 | 82408.5759 | 0.54832 |  | 1 | [6 empty] | 0 | 0
19 | TANIR BAVI | 4 | 2001-06-08 | 42.5 | SR | KARNATAKA | PVT | GMR ENERG | THERMAL | GAS | NAPT | SR4 | 97.6553 | 55993.2349 | 0.57338 |  | 1 | 99.047 | 57026.5009 | 0.57575 |  | 1 | 150.2916 | 82408.5759 | 0.54832 |  | 1 | [6 empty] | 0 | 0
19 | TANIR BAVI | 5 | 2001-11-21 | 50 | SR | KARNATAKA | PVT | GMR ENERG | THERMAL | GAS | NAPT | SR5 | 114.8886 | 65874.394 | 0.57338 |  | 1 | 116.5259 | 67090.0011 | 0.57575 |  | 1 | 176.8136 | 96951.2658 | 0.54832 |  | 1 | [6 empty] | 0 | 0
20 | BELGAUM DG | 0 |  | 81.3 | SR | KARNATAKA | PVT | TATA PCL | THERMAL | OIL | n/a | SR0 | 186.072 | 112522.8292 | 0.60473 | 1 |  | 233.664 | 149017.8965 | 0.63774 | 1 |  | 424.2237 | 279987.609 | 0.66 | 1 |  | 388 | 224733.7401 | 0.57921 | 1 |  | 284.1925 | 197934.2607 | 0.69648 | 1
20 | BELGAUM DG | 1 | 2001-03-31 | 27.1 | SR | KARNATAKA | PVT | TATA PCL | THERMAL | OIL | n/a | SR1 | 62.024 | 37507.6097 | 0.60473 |  | 1 | 77.888 | 49672.6322 | 0.63774 |  | 1 | 141.4079 | 93329.203 | 0.66 |  | 1 | [6 empty] | 0
20 | BELGAUM DG | 2 | 2001-03-31 | 27.1 | SR | KARNATAKA | PVT | TATA PCL | THERMAL | OIL | n/a | SR2 | 62.024 | 37507.6097 | 0.60473 |  | 1 | 77.888 | 49672.6322 | 0.63774 |  | 1 | 141.4079 | 93329.203 | 0.66 |  | 1 | [6 empty] | 0
20 | BELGAUM DG | 3 | 2001-03-31 | 27.1 | SR | KARNATAKA | PVT | TATA PCL | THERMAL | OIL | n/a | SR3 | 62.024 | 37507.6097 | 0.60473 |  | 1 | 77.888 | 49672.6322 | 0.63774 |  | 1 | 141.4079 | 93329.203 | 0.66 |  | 1 | [6 empty] | 0
21 | BRAMHAPURAM DG | 0 |  | 106.6 | SR | KERALA | STATE | KSEB | THERMAL | DISL | oil | SR0 | 81.159 | 55362.1896 | 0.68214 | 1 |  | 91.388 | 61564.941 | 0.67367 | 1 |  | 208.472 | 127993.8308 | 0.61396 | 1 |  | 224.7002 | 140242.7868 | 0.62413 | 1 |  | 94.2 | 51267.9475 | 0.54425 | 1
21 | BRAMHAPURAM DG | 1 | 1997-05-06 | 106.6 | SR | KERALA | STATE | KSEB | THERMAL | DISL | oil | SR1
22 | KOJIKODE DG | 0 |  | 128 | SR | KERALA | STATE | KSEB | THERMAL | DISL | oil | SR0 | 157.384 | 98067.1575 | 0.62311 | 1 |  | 271.9893 | 141366.7887 | 0.51975 | 1 |  | 428.9493 | 264296.795 | 0.61615 | 1 |  | 350.6926 | 220331.4871 | 0.62828 | 1 |  | 220.04 | 119961.2272 | 0.54518 | 1
22 | KOJIKODE DG | 1 | 1999-09-01 | 128 | SR | KERALA | STATE | KSEB | THERMAL | DISL | oil | SR1
23 | BSES Kerala CCGT | 0 |  | 174 | SR | KERALA | PVT | REL | THERMAL | NAPT | DISL | SR0 | 185.32 | 103641.183 | 0.55926 | 1 |  | 353.16 | 197626.4685 | 0.53026 | 1 |  | 847.2493 | 459293.618 | 0.52432 | 1 |  | 576.6977 | 313315.6792 | 0.52544 | 1 |  | 222.9649 | 123044.9943 | 0.55186 | 1
23 | BSES Kerala CCGT | 1 | 1999-06-06 | 45 | SR | KERALA | PVT | REL | THERMAL | NAPT | DISL | SR1
23 | BSES Kerala CCGT | 2 | 1999-06-06 | 45 | SR | KERALA | PVT | REL | THERMAL | NAPT | DISL | SR2
23 | BSES Kerala CCGT | 3 | 1999-06-06 | 39 | SR | KERALA | PVT | REL | THERMAL | NAPT | DISL | SR3
23 | BSES Kerala CCGT | 4 | 1999-06-06 | 45 | SR | KERALA | PVT | REL | THERMAL | NAPT | DISL | SR4
24 | KASARGODE DG | 0 |  | 21.84 | SR | KERALA | PVT | RPG | THERMAL | DISL | n/a | SR0 | 23.16 | 13664.4 | 0.59 | 1 |  | 34.2961 | 20234.699 | 0.59 | 1 |  | 93.8269 | 55357.9005 | 0.59 | 1 |  | 67.7623 | 39979.757 | 0.59 | 1 |  | 26.3059 | 15974.719 | 0.60727 | 1
24 | KASARGODE DG | 1 | 1999-06-06 | 21.84 | SR | KERALA | PVT | RPG | THERMAL | DISL | n/a | SR1 | [10 empty] | 93.8269
25 | KAYAM KULAM GT | 0 |  | 350 | SR | KERALA | CENTER | NTPC | THERMAL | GAS | NAPT | SR0 | 1108 | 650168 | 0.58679 | 1 |  | 1681 | 984285 | 0.58554 | 1 |  | 1990 | 1157330 | 0.58157 | 1 |  | 2381 | 1381908 | 0.58039 | 1 |  | 1856 | 1037394.1336 | 0.55894 | 1
25 | KAYAM KULAM GT | 1 | 1998-11-02 | 115.3 | SR | KERALA | CENTER | NTPC | THERMAL | GAS | NAPT | SR1
25 | KAYAM KULAM GT | 2 | 1999-02-28 | 115.3 | SR | KERALA | CENTER | NTPC | THERMAL | GAS | NAPT | SR2
25 | KAYAM KULAM GT | 3 | 1999-10-30 | 119.4 | SR | KERALA | CENTER | NTPC | THERMAL | GAS | NAPT | SR3
26 | ENNORE | 0 |  | 450 | SR | TAMIL NADU | STATE | TNEB | THERMAL | COAL | OIL | SR0 | 1229.6766 | 1744354.2897 | 1.4185 | 1 |  | 1755 | 2579237.7028 | 1.4697 | 1 |  | 1655.8461 | 2392660.7578 | 1.445 | 1 |  | 1281 | 1908569.1089 | 1.4899 | 1 |  | 1175.988 | 1839106.9319 | 1.5639 | 1
26 | ENNORE | 1 | 1970-03-31 | 60 | SR | TAMIL NADU | STATE | TNEB | THERMAL | COAL | OIL | SR1 | 27.8268 |  |  |  |  | 289.2269 |  |  |  |  | 227.3017 |  |  |  |  | 165.202
26 | ENNORE | 2 | 1971-02-14 | 60 | SR | TAMIL NADU | STATE | TNEB | THERMAL | COAL | OIL | SR2 | 278.4376 |  |  |  |  | 314.8606 |  |  |  |  | 202.4738 |  |  |  |  | 94.851
26 | ENNORE | 3 | 1972-05-17 | 110 | SR | TAMIL NADU | STATE | TNEB | THERMAL | COAL | OIL | SR3 | 455.5422 |  |  |  |  | 463.7264 |  |  |  |  | 372.1932 |  |  |  |  | 249.728
26 | ENNORE | 4 | 1973-05-26 | 110 | SR | TAMIL NADU | STATE | TNEB | THERMAL | COAL | OIL | SR4 | [5 empty] | 207.0251 |  |  |  |  | 422.6459 |  |  |  |  | 388.461
26 | ENNORE | 5 | 1975-12-02 | 110 | SR | TAMIL NADU | STATE | TNEB | THERMAL | COAL | OIL | SR5 | 467.87 |  |  |  |  | 479.7887 |  |  |  |  | 431.2315 |  |  |  |  | 382.689
27 | TUTICORIN | 0 |  | 1050 | SR | TAMIL NADU | STATE | TNEB | THERMAL | COAL | OIL | SR0 | 7445.992 | 7647324.9754 | 1.027 | 1 |  | 7336.422 | 7675550.6318 | 1.0462 | 1 |  | 7227.131 | 7607898.6125 | 1.0527 | 1 |  | 6585.77 | 6927801.3968 | 1.0519 | 1 |  | 6522.577 | 6993669.635 | 1.0722 | 1
27 | TUTICORIN | 1 | 1979-07-09 | 210 | SR | TAMIL NADU | STATE | TNEB | THERMAL | COAL | OIL | SR1 | [5 empty] | 1369.663 |  |  |  |  | 1397.904
27 | TUTICORIN | 2 | 1980-12-17 | 210 | SR | TAMIL NADU | STATE | TNEB | THERMAL | COAL | OIL | SR2 | [5 empty] | 1423.739 |  |  |  |  | 1285.842
27 | TUTICORIN | 3 | 1982-04-16 | 210 | SR | TAMIL NADU | STATE | TNEB | THERMAL | COAL | OIL | SR3 | [5 empty] | 1504.367 |  |  |  |  | 1461.237
27 | TUTICORIN | 4 | 1992-02-11 | 210 | SR | TAMIL NADU | STATE | TNEB | THERMAL | COAL | OIL | SR4 | [5 empty] | 1463.177 |  |  |  |  | 1524.6
27 | TUTICORIN | 5 | 1991-03-31 | 210 | SR | TAMIL NADU | STATE | TNEB | THERMAL | COAL | OIL | SR5 | [5 empty] | 1575.476 |  |  |  |  | 1557.548
28 | METTUR | 0 |  | 840 | SR | TAMIL NADU | STATE | TNEB | THERMAL | COAL | OIL | SR0 | 6253.373 | 6519862.9136 | 1.0426 | 1 |  | 6147.189 | 6348371.7723 | 1.0327 | 1 |  | 5936.639 | 6146120.4475 | 1.0353 | 1 |  | 5863.527 | 6126641.4619 | 1.0449 | 1 |  | 5548.56 | 5879792.5357 | 1.0597 | 1
28 | METTUR | 1 | 1987-01-04 | 210 | SR | TAMIL NADU | STATE | TNEB | THERMAL | COAL | OIL | SR1 | [5 empty] | 1438.692 |  |  |  |  | 1565.561
28 | METTUR | 2 | 1987-12-01 | 210 | SR | TAMIL NADU | STATE | TNEB | THERMAL | COAL | OIL | SR2 | [5 empty] | 1537.093 |  |  |  |  | 1312.419
28 | METTUR | 3 | 1989-03-22 | 210 | SR | TAMIL NADU | STATE | TNEB | THERMAL | COAL | OIL | SR3 | [5 empty] | 1617.684 |  |  |  |  | 1501.775
28 | METTUR | 4 | 1990-02-16 | 210 | SR | TAMIL NADU | STATE | TNEB | THERMAL | COAL | OIL | SR4 | [5 empty] | 1553.72 |  |  |  |  | 1556.884
29 | NORTH CHENNAI | 0 |  | 630 | SR | TAMIL NADU | STATE | TNEB | THERMAL | COAL | OIL | SR0 | 4467.5 | 4559359.4293 | 1.0206 | 1 |  | 4242.644 | 4329867.5276 | 1.0206 | 1 |  | 4361.038 | 4444392.8877 | 1.0191 | 1 |  | 4392.27 | 4509704.16 | 1.0267 | 1 |  | 4109.999 | 4330122.7821 | 1.0536 | 1
29 | NORTH CHENNAI | 1 | 1994-10-25 | 210 | SR | TAMIL NADU | STATE | TNEB | THERMAL | COAL | OIL | SR1 | 1554.406 |  |  |  |  | 1583.3 |  |  |  |  | 1243.027
29 | NORTH CHENNAI | 2 | 1995-03-27 | 210 | SR | TAMIL NADU | STATE | TNEB | THERMAL | COAL | OIL | SR2 | 1531.374 |  |  |  |  | 1114.605 |  |  |  |  | 1511.118
29 | NORTH CHENNAI | 3 | 1996-02-24 | 210 | SR | TAMIL NADU | STATE | TNEB | THERMAL | COAL | OIL | SR3 | 1381.722 |  |  |  |  | 1544.745 |  |  |  |  | 1606.894
30 | BASIN BRIDGE GT | 0 |  | 120 | SR | TAMIL NADU | STATE | TNEB | THERMAL | NAPT | DISL | SR0 | 56.24 | 48222.9264 | 0.85745 | 1 |  | 62.9 | 53866.3291 | 0.85638 | 1 |  | 178.36 | 153657.8422 | 0.8615 | 1 |  | 81.26 | 72626.8323 | 0.89376 | 1 |  | 50.35 | 44993.3768 | 0.89361 | 1
30 | BASIN BRIDGE GT | 1 | 1996-02-12 | 30 | SR | TAMIL NADU | STATE | TNEB | THERMAL | NAPT | DISL | SR1
30 | BASIN BRIDGE GT | 2 | 1996-02-25 | 30 | SR | TAMIL NADU | STATE | TNEB | THERMAL | NAPT | DISL | SR2
30 | BASIN BRIDGE GT | 3 | 1996-03-26 | 30 | SR | TAMIL NADU | STATE | TNEB | THERMAL | NAPT | DISL | SR3
30 | BASIN BRIDGE GT | 4 | 1996-03-31 | 30 | SR | TAMIL NADU | STATE | TNEB | THERMAL | NAPT | DISL | SR4
31 | VALUTHUR GT | 0 |  | 246 | SR | TAMIL NADU | STATE | TNEB | THERMAL | GAS | n/a | SR0 | 687 | 275577.2632 | 0.40113 | 1 |  | 574.551 | 233846.0527 | 0.40701 | 1 |  | 894.88 | 369521.3497 | 0.41293 | 1 |  | 1002.49 | 407090.1975 | 0.40608 | 1 |  | 530.77 | 207133.872 | 0.39025 | 1
31 | VALUTHUR GT | 1 | 2002-02-24 | 58.9 | SR | TAMIL NADU | STATE | TNEB | THERMAL | GAS | n/a | SR1 | 435.3267 | 174623.2163 | 0.40113 |  | 1 | 387.0659 | 157538.3934 | 0.40701 |  | 1 | 261.9689 | 108174.3984 | 0.41293 |  | 1 | 240.0271 | 97469.9701 | 0.40608 |  |  | 332.5782
31 | VALUTHUR GT | 2 | 2003-03-13 | 35.1 | SR | TAMIL NADU | STATE | TNEB | THERMAL | GAS | n/a | SR2 | 251.6733 | 100954.0469 | 0.40113 |  | 1 | 187.4851 | 76307.6593 | 0.40701 |  | 1 | 156.1139 | 64463.8605 | 0.41293 |  | 1 | 143.0382 | 58084.8209 | 0.40608 |  | 1 | 198.1656
31 | VALUTHUR GT | 3 | 2008-09-01 | 58.5 | SR | TAMIL NADU | STATE | TNEB | THERMAL | GAS | n/a | SR3 | 0 |  |  |  |  | 0 |  |  |  |  | 150.4111 | 62109.0163 | 0.41293 |  | 1 | 238.397 | 96808.0348 | 0.40608 |  | 1 | 0 | 0 | 0.39025 |  | 1
31 | VALUTHUR GT | 4 | 2008-09-01 | 33.7 | SR | TAMIL NADU | STATE | TNEB | THERMAL | GAS | n/a | SR4 | 0 |  |  |  |  | 0 |  |  |  |  | 86.6471 | 35779.0401 | 0.41293 |  | 1 | 137.333 | 55768.0474 | 0.40608 |  | 1 | 0 | 0 | 0.39025 |  | 1
31 | VALUTHUR GT | 5 | 2008-05-06 | 59.8 | SR | TAMIL NADU | STATE | TNEB | THERMAL | GAS | n/a | SR5 | 0 |  |  |  |  | 0 |  |  |  |  | 239.739 | 98995.0345 | 0.41293 |  | 1 | 243.6947 | 98959.3244 | 0.40608 |  | 1 | 0 | 0 | 0.39025 |  | 1
32 | KUTTALAM GT | 0 |  | 101 | SR | TAMIL NADU | STATE | TNEB | THERMAL | GAS | n/a | SR0 | 426.83 | 169435.6429 | 0.39696 | 1 |  | 64.3342 | 26374.9489 | 0.40997 | 1 |  | 681.5633 | 268398.5751 | 0.3938 | 1 |  | 601.81 | 248642.4434 | 0.41316 | 1 |  | 160.0082 | 67218.9886 | 0.4201 | 1
32 | KUTTALAM GT | 1 | 2003-11-27 | 64 | SR | TAMIL NADU | STATE | TNEB | THERMAL | GAS | n/a | SR1 | 270.4665 | 107365.1599 | 0.39696 |  | 1 | 40.7662 | 16712.8389 | 0.40997 |  | 1 | 431.8817 | 170074.3446 | 0.3938 |  | 1 | 381.345 | 157555.6077 | 0.41316 |  | 1 |  |  | 0.4201
32 | KUTTALAM GT | 2 | 2004-03-24 | 37 | SR | TAMIL NADU | STATE | TNEB | THERMAL | GAS | n/a | SR2 | 156.3635 | 62070.483 | 0.39696 |  | 1 | 23.568 | 9662.11 | 0.40997 |  | 1 | 249.6816 | 98324.2305 | 0.3938 |  | 1 | 220.465 | 91086.8357 | 0.41316 |  | 1 |  |  | 0.4201
33 | B. BRIDGE D.G | 0 |  | 200 | SR | TAMIL NADU | PVT | GMR ENERG | THERMAL | OIL | n/a | SR0 | 880.511 | 523363.0888 | 0.59439 | 1 |  | 1132.19 | 714399.89 | 0.63099 | 1 |  | 1361.86 | 854886.1298 | 0.62773 | 1 |  | 1144.672 | 680840.3715 | 0.59479 | 1 |  | 874.613 | 552478.2052 | 0.63168 | 1
33 | B. BRIDGE D.G | 1 | 1999-02-15 | 50 | SR | TAMIL NADU | PVT | GMR ENERG | THERMAL | OIL | n/a | SR1
33 | B. BRIDGE D.G | 2 | 1999-02-15 | 50 | SR | TAMIL NADU | PVT | GMR ENERG | THERMAL | OIL | n/a | SR2
33 | B. BRIDGE D.G | 3 | 1998-12-31 | 50 | SR | TAMIL NADU | PVT | GMR ENERG | THERMAL | OIL | n/a | SR3
33 | B. BRIDGE D.G | 4 | 1998-12-31 | 50 | SR | TAMIL NADU | PVT | GMR ENERG | THERMAL | OIL | n/a | SR4
34 | KOVILKALAPPAL | 0 |  | 107 | SR | TAMIL NADU | STATE | TNEB | THERMAL | GAS | n/a | SR0 | 659.43 | 270764.6008 | 0.4106 | 1 |  | 636.054 | 264261.0333 | 0.41547 | 1 |  | 665.79 | 275811.9921 | 0.41426 | 1 |  | 494.951 | 208289.3825 | 0.42083 | 1 |  | 605.038 | 273042.0572 | 0.45128 | 1
34 | KOVILKALAPPAL | 1 | 2001-07-14 | 107 | SR | TAMIL NADU | STATE | TNEB | THERMAL | GAS | n/a | SR1 | 659.43 | 270764.6008 | 0.4106 |  | 1 | 636.054 | 264261.0333 | 0.41547 |  | 1 | 665.79 | 275811.9921 | 0.41426 |  | 1 | [7 empty] | 0.45128
35 | P.NALLUR CCGT | 0 |  | 330.5 | SR | TAMIL NADU | PVT | PPNPG | THERMAL | GAS | NAPT | SR0 | 1083.03 | 536970.7862 | 0.4958 | 1 |  | 2118.82 | 1041957.4009 | 0.49176 | 1 |  | 2143.8006 | 1097434.372 | 0.51191 | 1 |  | 2258.357 | 1081693.99 | 0.47897 | 1 |  | 2494.0526 | 1060899.8556 | 0.42537 | 1
35 | P.NALLUR CCGT | 1 | 2001-02-22 | 330.5 | SR | TAMIL NADU | PVT | PPNPG | THERMAL | GAS | NAPT | SR1 | 1083.03 | 536970.7862 | 0.4958 |  | 1 | 2118.82 | 1041957.4009 | 0.49176 |  | 1 | 2143.8006
36 | SAMALPATTI DG | 0 |  | 105.7 | SR | TAMIL NADU | PVT | SAMALPATI | THERMAL | OIL | n/a | SR0 | 378.701 | 217279.101 | 0.57375 | 1 |  | 516.927 | 333293.0542 | 0.64476 | 1 |  | 691.197 | 445424.9795 | 0.64443 | 1 |  | 480.581 | 310765.7157 | 0.64665 | 1 |  | 377.549 | 241730.0708 | 0.64026 | 1
36 | SAMALPATTI DG | 1 | 2001-03-01 | 105.7 | SR | TAMIL NADU | PVT | SAMALPATI | THERMAL | OIL | n/a | SR1 | 378.701 | 217279.101 | 0.57375 |  | 1 | 516.927 | 333293.0542 | 0.64476 |  | 1 | 691.197 | 445424.9795 | 0.64443
37 | SAMAYANALLUR DG | 0 |  | 106 | SR | TAMIL NADU | PVT | MADURAI P | THERMAL | DISL | OIL | SR0 | 346.435 | 208129.5126 | 0.60078 | 1 |  | 511.238 | 339136.7726 | 0.66336 | 1 |  | 662.936 | 428110.7018 | 0.64578 | 1 |  | 467.02 | 290963.8552 | 0.62302 | 1 |  | 353.0207 | 182316.8316 | 0.51645 | 1
37 | SAMAYANALLUR DG | 1 | 2001-09-22 | 106 | SR | TAMIL NADU | PVT | MADURAI P | THERMAL | DISL | OIL | SR1 | 346.435 | 208129.5126 | 0.60078 |  | 1 | 511.238 | 339136.7726 | 0.66336 |  | 1 | 662.936 | 428110.7018 | 0.64578 |  | 1 | [7 empty] | 0.51645
38 | KARUPPUR GT | 0 |  | 119.8 | SR | TAMIL NADU | PVT | ABAN | THERMAL | GAS | n/a | SR0 | 816.9 | 341064.1787 | 0.41751 | 1 |  | 848.497 | 340063.3512 | 0.40078 | 1 |  | 806.024 | 321110.7146 | 0.39839 | 1 |  | 676.972 | 270031.1729 | 0.39888 | 1 |  | 820.037 | 364593.6132 | 0.44461 | 1
38 | KARUPPUR GT | 1 | 2005-08-11 | 70 | SR | TAMIL NADU | PVT | ABAN | THERMAL | GAS | n/a | SR1 | 477.3205 |  | 0.41751 |  | CDM #0999 | 495.7829 |  |  |  | CDM #0999 | 470.9656 |  |  |  | CDM #0999 |  |  |  |  | CDM #0999 |  |  |  |  | CDM #0999
38 | KARUPPUR GT | 2 | 2005-07-15 | 49.8 | SR | TAMIL NADU | PVT | ABAN | THERMAL | GAS | n/a | SR2 | 339.5795 |  | 0.41751 |  | CDM #0999 | 352.7141 |  |  |  | CDM #0999 | 335.0584 |  |  |  | CDM #0999 |  |  |  |  | CDM #0999 |  |  |  |  | CDM #0999
39 | NEYVELI ST I | 0 |  | 600 | SR | TAMIL NADU | CENTER | NLC | THERMAL | LIGN | OIL | SR0 | 3528.427 | 6560585.2938 | 1.8594 | 1 |  | 3234.803 | 6018642.1419 | 1.8606 | 1 |  | 3140.524 | 5894433.0384 | 1.8769 | 1 |  | 3630.312 | 6798216.4283 | 1.8726 | 1 |  | 3401 | 6423021.3211 | 1.8886 | 1
39 | NEYVELI ST I | 1 | 1962-05-23 | 50 | SR | TAMIL NADU | CENTER | NLC | THERMAL | LIGN | OIL | SR1
39 | NEYVELI ST I | 2 | 1963-01-23 | 50 | SR | TAMIL NADU | CENTER | NLC | THERMAL | LIGN | OIL | SR2
39 | NEYVELI ST I | 3 | 1963-06-11 | 50 | SR | TAMIL NADU | CENTER | NLC | THERMAL | LIGN | OIL | SR3
39 | NEYVELI ST I | 4 | 1963-10-27 | 50 | SR | TAMIL NADU | CENTER | NLC | THERMAL | LIGN | OIL | SR4
39 | NEYVELI ST I | 5 | 1964-04-29 | 50 | SR | TAMIL NADU | CENTER | NLC | THERMAL | LIGN | OIL | SR5
39 | NEYVELI ST I | 6 | 1965-08-24 | 50 | SR | TAMIL NADU | CENTER | NLC | THERMAL | LIGN | OIL | SR6
39 | NEYVELI ST I | 7 | 1967-03-28 | 100 | SR | TAMIL NADU | CENTER | NLC | THERMAL | LIGN | OIL | SR7
39 | NEYVELI ST I | 8 | 1969-02-12 | 100 | SR | TAMIL NADU | CENTER | NLC | THERMAL | LIGN | OIL | SR8
39 | NEYVELI ST I | 9 | 1970-02-21 | 100 | SR | TAMIL NADU | CENTER | NLC | THERMAL | LIGN | OIL | SR9
40 | NEYVELI ST II | 0 |  | 1470 | SR | TAMIL NADU | CENTER | NLC | THERMAL | LIGN | OIL | SR0 | 7717.623 | 10377788.9838 | 1.3447 | 1 |  | 9487.69 | 12700167.9048 | 1.3386 | 1 |  | 8170.1599 | 11226838.1299 | 1.3741 | 1 |  | 9550.2849 | 12887020.8125 | 1.3494 | 1 |  | 9701.279 | 13023723.7186 | 1.3425 | 1
40 | NEYVELI ST II | 1 | 1988-01-17 | 210 | SR | TAMIL NADU | CENTER | NLC | THERMAL | LIGN | OIL | SR1
40 | NEYVELI ST II | 2 | 1987-02-06 | 210 | SR | TAMIL NADU | CENTER | NLC | THERMAL | LIGN | OIL | SR2
40 | NEYVELI ST II | 3 | 1986-03-29 | 210 | SR | TAMIL NADU | CENTER | NLC | THERMAL | LIGN | OIL | SR3
40 | NEYVELI ST II | 4 | 1991-03-30 | 210 | SR | TAMIL NADU | CENTER | NLC | THERMAL | LIGN | OIL | SR4
40 | NEYVELI ST II | 5 | 1991-12-30 | 210 | SR | TAMIL NADU | CENTER | NLC | THERMAL | LIGN | OIL | SR5
40 | NEYVELI ST II | 6 | 1992-10-30 | 210 | SR | TAMIL NADU | CENTER | NLC | THERMAL | LIGN | OIL | SR6
40 | NEYVELI ST II | 7 | 1993-06-19 | 210 | SR | TAMIL NADU | CENTER | NLC | THERMAL | LIGN | OIL | SR7
41 | NEYVELI FST EXT | 0 |  | 420 | SR | TAMIL NADU | CENTER | NLC | THERMAL | LIGN | OIL | SR0 | 2989.177 | 3775682.2702 | 1.2631 | 1 |  | 2992.892 | 3772991.1655 | 1.2607 | 1 |  | 2858.399 | 3596633.6908 | 1.2583 | 1 |  | 2721.382 | 3435030.9161 | 1.2622 | 1 |  | 2742.225 | 3460112.5749 | 1.2618 | 1
41 | NEYVELI FST EXT | 1 | 2002-10-21 | 210 | SR | TAMIL NADU | CENTER | NLC | THERMAL | LIGN | OIL | SR1 | 1453.3276 | 1835723.8004 | 1.2631 |  | 1 | 1512.9296 | 1907275.6804 | 1.2607 |  | 1 | 1430.6488 | 1800140.4628 | 1.2583 |  | 1 | 1360.691 | 1717515.458 | 1.2622 |  | 1
41 | NEYVELI FST EXT | 2 | 2003-07-22 | 210 | SR | TAMIL NADU | CENTER | NLC | THERMAL | LIGN | OIL | SR2 | 1535.8494 | 1939958.4698 | 1.2631 |  | 1 | 1479.9624 | 1865715.4851 | 1.2607 |  | 1 | 1427.7502 | 1796493.228 | 1.2583 |  | 1 | 1360.691 | 1717515.458 | 1.2622 |  | 1
42 | NEYVELI TPS(Z) | 0 |  | 250 | SR | TAMIL NADU | PVT | STCMS | THERMAL | LIGN | OIL | SR0 | 1697.334 | 2071563.3871 | 1.2205 | 1 |  | 1689.455 | 2070060.6748 | 1.2253 | 1 |  | 1641.809 | 2035648.2086 | 1.2399 | 1 |  | 1658.164 | 2099058.9632 | 1.2659 | 1 |  | 1657.092 | 2099909.1954 | 1.2672 | 1
42 | NEYVELI TPS(Z) | 1 | 2002-10-11 | 250 | SR | TAMIL NADU | PVT | STCMS | THERMAL | LIGN | OIL | SR1 | 1697.334 | 2071563.3871 | 1.2205 |  | 1 | 1689.455 | 2070060.6748 | 1.2253 |  | 1 | 1641.809 | 2035648.2086 | 1.2399 |  | 1 | 1658.164 | 2099058.9632 | 1.2659 |  | 1
43 | M.A.P.P. | 0 |  | 440 | SR | TAMIL NADU | CENTER | NPC | NUCLEAR | NUCLEAR |  | SR0 | 2335 | 0 | 0 |  |  | 1514 | 0 | 0 |  |  | 1303 | 0 | 0 |  |  | 1790 | 0 | 0 |  |  | 1975.25 | 0 | 0
43 | M.A.P.P. | 1 | 1983-07-23 | 220 | SR | TAMIL NADU | CENTER | NPC | NUCLEAR | NUCLEAR |  | SR1 | 1230.7285
43 | M.A.P.P. | 2 | 1985-09-20 | 220 | SR | TAMIL NADU | CENTER | NPC | NUCLEAR | NUCLEAR |  | SR2 | 1104.2715
44 | KARAIKAL | 0 |  | 32.5 | SR | PUDUCHERRY | STATE | PPCL | THERMAL | GAS | n/a | SR0 | 254.64 | 127882.0908 | 0.50221 | 1 |  | 257.256 | 128471.2947 | 0.49939 | 1 |  | 242.25 | 122335.1721 | 0.505 | 1 |  | 221 | 110294.9739 | 0.49907 | 1 |  | 182.6773 | 97349.4236 | 0.5329 | 1
44 | KARAIKAL | 1 | 2000-01-03 | 32.5 | SR | PUDUCHERRY | STATE | PPCL | THERMAL | GAS | n/a | SR1
45 | NELLORE | 0 |  | 0 | SR | ANDHRA PRADESH | STATE | APGENCO | THERMAL | COAL | OIL | SR0 | 0 | 0 | 0 | 1 |  | 0 | 0 | 0 | 1 |  | 0 | 0 | 0 | 1 |  | 0 | 0 | 0 | 1 |  | 0 | 0 | 0 | 1
45 | NELLORE | 1 | 1965-04-22 | 0 | SR | ANDHRA PRADESH | STATE | APGENCO | THERMAL | COAL | OIL | SR1
46 | NARIMAN GT | 0 |  | 0 | SR | TAMIL NADU | STATE | TNEB | THERMAL | GAS | n/a | SR0 | 0 | 0 | 0 | 1 |  | 0 | 0 | 0 | 1 |  | 0 | 0 | 0 | 1 |  | 0 | 0 | 0 | 1 |  | 0 | 0 | 0 | 1
46 | NARIMAN GT | 1 | 1992-01-14 | 0 | SR | TAMIL NADU | STATE | TNEB | THERMAL | GAS | n/a | SR1
46 | NARIMAN GT | 2 | 1992-01-18 | 0 | SR | TAMIL NADU | STATE | TNEB | THERMAL | GAS | n/a | SR2
47 | MACHKUND | 0 |  | 114.75 | SR | ANDHRA PRADESH | STATE | APGENCO | HYDRO |  |  | SR0 | 818.9347 | 0 | 0 |  |  | 452.9638 | 0 | 0 |  |  | 606.2734 | 0 | 0 |  |  | 607.0893 | 0 | 0 |  |  | 582.5327 | 0 | 0
47 | MACHKUND | 1 | 1955-08-14 | 17 | SR | ANDHRA PRADESH | STATE | APGENCO | HYDRO |  |  | SR1
47 | MACHKUND | 2 | 1955-12-12 | 17 | SR | ANDHRA PRADESH | STATE | APGENCO | HYDRO |  |  | SR2
47 | MACHKUND | 3 | 1956-06-26 | 17 | SR | ANDHRA PRADESH | STATE | APGENCO | HYDRO |  |  | SR3
47 | MACHKUND | 4 | 1959-01-15 | 21.25 | SR | ANDHRA PRADESH | STATE | APGENCO | HYDRO |  |  | SR4
47 | MACHKUND | 5 | 1959-08-07 | 21.25 | SR | ANDHRA PRADESH | STATE | APGENCO | HYDRO |  |  | SR5
47 | MACHKUND | 6 | 1959-08-08 | 21.25 | SR | ANDHRA PRADESH | STATE | APGENCO | HYDRO |  |  | SR6
48 | UPPER SILERU I&II | 0 |  | 240 | SR | ANDHRA PRADESH | STATE | APGENCO | HYDRO |  |  | SR0 | 597.0796 | 0 | 0 |  |  | 522.7829 | 0 | 0 |  |  | 619.1785 | 0 | 0 |  |  | 230.8898 | 0 | 0 |  |  | 417.5517 | 0 | 0
48 | UPPER SILERU-I | 1 | 1967-10-14 | 60 | SR | ANDHRA PRADESH | STATE | APGENCO | HYDRO |  |  | SR1
48 | UPPER SILERU-I | 2 | 1968-03-31 | 60 | SR | ANDHRA PRADESH | STATE | APGENCO | HYDRO |  |  | SR2
48 | UPPER SILERU-II | 3 | 1994-08-20 | 60 | SR | ANDHRA PRADESH | STATE | APGENCO | HYDRO |  |  | SR3
48 | UPPER SILERU-II | 4 | 1995-03-21 | 60 | SR | ANDHRA PRADESH | STATE | APGENCO | HYDRO |  |  | SR4
49 | LOWER SILERU | 0 |  | 460 | SR | ANDHRA PRADESH | STATE | APGENCO | HYDRO |  |  | SR0 | 1329.6085 | 0 | 0 |  |  | 1250.4861 | 0 | 0 |  |  | 1367.6872 | 0 | 0 |  |  | 626.1436 | 0 | 0 |  |  | 1147.2848 | 0 | 0
49 | LOWER SILERU | 1 | 1976-03-24 | 115 | SR | ANDHRA PRADESH | STATE | APGENCO | HYDRO |  |  | SR1
49 | LOWER SILERU | 2 | 1976-10-07 | 115 | SR | ANDHRA PRADESH | STATE | APGENCO | HYDRO |  |  | SR2
49 | LOWER SILERU | 3 | 1977-11-08 | 115 | SR | ANDHRA PRADESH | STATE | APGENCO | HYDRO |  |  | SR3
49 | LOWER SILERU | 4 | 1978-06-13 | 115 | SR | ANDHRA PRADESH | STATE | APGENCO | HYDRO |  |  | SR4
50 | NAGARJUNA SAGAR | 0 |  | 815.6 | SR | ANDHRA PRADESH | STATE | APGENCO | HYDRO |  |  | SR0 | 1807.4871 | 0 | 0 |  |  | 2128.6035 | 0 | 0 |  |  | 1112.9871 | 0 | 0 |  |  | 1207.8703 | 0 | 0 |  |  | 1291.5498 | 0 | 0
50 | NAGARJUNA SAGAR | 1 | 1978-03-10 | 110 | SR | ANDHRA PRADESH | STATE | APGENCO | HYDRO |  |  | SR1
50 | NAGARJUNA SAGAR | 2 | 1980-04-08 | 100.8 | SR | ANDHRA PRADESH | STATE | APGENCO | HYDRO |  |  | SR2
50 | NAGARJUNA SAGAR | 3 | 1981-01-11 | 100.8 | SR | ANDHRA PRADESH | STATE | APGENCO | HYDRO |  |  | SR3
50 | NAGARJUNA SAGAR | 4 | 1982-06-22 | 100.8 | SR | ANDHRA PRADESH | STATE | APGENCO | HYDRO |  |  | SR4
50 | NAGARJUNA SAGAR | 5 | 1983-04-08 | 100.8 | SR | ANDHRA PRADESH | STATE | APGENCO | HYDRO |  |  | SR5
50 | NAGARJUNA SAGAR | 6 | 1984-10-26 | 100.8 | SR | ANDHRA PRADESH | STATE | APGENCO | HYDRO |  |  | SR6
50 | NAGARJUNA SAGAR | 7 | 1985-03-31 | 100.8 | SR | ANDHRA PRADESH | STATE | APGENCO | HYDRO |  |  | SR7
50 | NAGARJUNA SAGAR | 8 | 1985-12-24 | 100.8 | SR | ANDHRA PRADESH | STATE | APGENCO | HYDRO |  |  | SR8
51 | N_SAGAR RBC & EXTN. | 0 |  | 90 | SR | ANDHRA PRADESH | STATE | APGENCO | HYDRO |  |  | SR0 | 282.9681 | 0 | 0 |  |  | 205.4476 | 0 | 0 |  |  | 169.6077 | 0 | 0 |  |  | 115.3901 | 0 | 0 |  |  | 281.1671 | 0 | 0
51 | N_SAGAR RBC | 1 | 1983-02-24 | 30 | SR | ANDHRA PRADESH | STATE | APGENCO | HYDRO |  |  | SR1
51 | N_SAGAR RBC | 2 | 1983-09-20 | 30 | SR | ANDHRA PRADESH | STATE | APGENCO | HYDRO |  |  | SR2
51 | N_SAGAR RBC EXTN. | 3 | 1990-09-10 | 30 | SR | ANDHRA PRADESH | STATE | APGENCO | HYDRO |  |  | SR3
52 | N_SAGAR LBC | 0 |  | 60 | SR | ANDHRA PRADESH | STATE | APGENCO | HYDRO |  |  | SR0 | 153.7971 | 0 | 0 |  |  | 99.9875 | 0 | 0 |  |  | 85.8088 | 0 | 0 |  |  | 30.5664 | 0 | 0 |  |  | 136.4543 | 0 | 0
52 | N_SAGAR LBC | 1 | 1992-09-27 | 30 | SR | ANDHRA PRADESH | STATE | APGENCO | HYDRO |  |  | SR1
52 | N_SAGAR LBC | 2 | 1992-03-27 | 30 | SR | ANDHRA PRADESH | STATE | APGENCO | HYDRO |  |  | SR2
53 | DONKARAYI | 0 |  | 25 | SR | ANDHRA PRADESH | STATE | APGENCO | HYDRO |  |  | SR0 | 126.7232 | 0 | 0 |  |  | 132.5937 | 0 | 0 |  |  | 126.1162 | 0 | 0 |  |  | 41.1333 | 0 | 0 |  |  | 119.2209 | 0 | 0
53 | DONKARAYI | 1 | 1983-10-04 | 25 | SR | ANDHRA PRADESH | STATE | APGENCO | HYDRO |  |  | SR1
54 | SRISAILAM | 0 |  | 770 | SR | ANDHRA PRADESH | STATE | APGENCO | HYDRO |  |  | SR0 | 1741.2401 | 0 | 0 |  |  | 2181.1097 | 0 | 0 |  |  | 1793.7163 | 0 | 0 |  |  | 1272.1274 | 0 | 0 |  |  | 1823.7156 | 0 | 0
54 | SRISAILAM | 1 | 1982-08-30 | 110 | SR | ANDHRA PRADESH | STATE | APGENCO | HYDRO |  |  | SR1
54 | SRISAILAM | 2 | 1982-12-14 | 110 | SR | ANDHRA PRADESH | STATE | APGENCO | HYDRO |  |  | SR2
54 | SRISAILAM | 3 | 1983-11-19 | 110 | SR | ANDHRA PRADESH | STATE | APGENCO | HYDRO |  |  | SR3
54 | SRISAILAM | 4 | 1984-08-27 | 110 | SR | ANDHRA PRADESH | STATE | APGENCO | HYDRO |  |  | SR4
54 | SRISAILAM | 5 | 1986-04-07 | 110 | SR | ANDHRA PRADESH | STATE | APGENCO | HYDRO |  |  | SR5
54 | SRISAILAM | 6 | 1986-10-30 | 110 | SR | ANDHRA PRADESH | STATE | APGENCO | HYDRO |  |  | SR6
54 | SRISAILAM | 7 | 1987-03-15 | 110 | SR | ANDHRA PRADESH | STATE | APGENCO | HYDRO |  |  | SR7
55 | T.B. DAM | 0 |  | 36 | SR | ANDHRA PRADESH | STATE | APGENCO | HYDRO |  |  | SR0 | 239.3273 | 0 | 0 |  |  | 124.0566 | 0 | 0 |  |  | 204.97 | 0 | 0 |  |  | 188.1446 | 0 | 0 |  |  | 97.311 | 0 | 0
55 | T.B. DAM | 1 | 1957-03-30 | 9 | SR | ANDHRA PRADESH | STATE | APGENCO | HYDRO |  |  | SR1
55 | T.B. DAM | 2 | 1957-05-01 | 9 | SR | ANDHRA PRADESH | STATE | APGENCO | HYDRO |  |  | SR2
55 | T.B. DAM | 3 | 1964-02-19 | 9 | SR | ANDHRA PRADESH | STATE | APGENCO | HYDRO |  |  | SR3
55 | T.B. DAM | 4 | 1964-06-17 | 9 | SR | ANDHRA PRADESH | STATE | APGENCO | HYDRO |  |  | SR4
56 | POCHAMPAD | 0 |  | 27 | SR | ANDHRA PRADESH | STATE | APGENCO | HYDRO |  |  | SR0 | 101.4999 | 0 | 0 |  |  | 62.4263 | 0 | 0 |  |  | 63.9486 | 0 | 0 |  |  | 2.5372 | 0 | 0 |  |  | 82.2865 | 0 | 0
56 | POCHAMPAD | 1 | 1987-07-12 | 9 | SR | ANDHRA PRADESH | STATE | APGENCO | HYDRO |  |  | SR1
56 | POCHAMPAD | 2 | 1987-10-17 | 9 | SR | ANDHRA PRADESH | STATE | APGENCO | HYDRO |  |  | SR2
56 | POCHAMPAD | 3 | 1988-07-24 | 9 | SR | ANDHRA PRADESH | STATE | APGENCO | HYDRO |  |  | SR3
57 | NIZAM SAGAR | 0 |  | 10 | SR | ANDHRA PRADESH | STATE | APGENCO | HYDRO |  |  | SR0 | 25.4422 | 0 | 0 |  |  | 8.3082 | 0 | 0 |  |  | 24.089 | 0 | 0 |  |  | 3.0745 | 0 | 0 |  |  | 20.5069 | 0 | 0
57 | NIZAM SAGAR | 1 | 1956-03-30 | 5 | SR | ANDHRA PRADESH | STATE | APGENCO | HYDRO |  |  | SR1
57 | NIZAM SAGAR | 2 | 1956-03-31 | 5 | SR | ANDHRA PRADESH | STATE | APGENCO | HYDRO |  |  | SR2
58 | PENNA AHOBELAM | 0 |  | 20 | SR | ANDHRA PRADESH | STATE | APGENCO | HYDRO |  |  | SR0 | 13.5419 | 0 | 0 |  |  | 2.5969 | 0 | 0 |  |  | 1.9004 | 0 | 0 |  |  | 4.6268 | 0 | 0 |  |  | 4.3382 | 0 | 0
58 | PENNA AHOBELAM | 1 | 1994-01-10 | 10 | SR | ANDHRA PRADESH | STATE | APGENCO | HYDRO |  |  | SR1
58 | PENNA AHOBELAM | 2 | 1994-01-23 | 10 | SR | ANDHRA PRADESH | STATE | APGENCO | HYDRO |  |  | SR2
59 | SINGUR | 0 |  | 15 | SR | ANDHRA PRADESH | STATE | APGENCO | HYDRO |  |  | SR0 | 10.8654 | 0 | 0 |  |  | 2.9154 | 0 | 0 |  |  | 7.8107 | 0 | 0 |  |  | 5.4028 | 0 | 0 |  |  | 25.4919 | 0 | 0
59 | SINGUR | 1 | 1999-12-06 | 7.5 | SR | ANDHRA PRADESH | STATE | APGENCO | HYDRO |  |  | SR1 | 5.4327 | 0 | 0
59 | SINGUR | 2 | 2000-03-31 | 7.5 | SR | ANDHRA PRADESH | STATE | APGENCO | HYDRO |  |  | SR2 | 5.4327 | 0 | 0 |  | 1
60 | SRISAILAM LBPH | 0 |  | 900 | SR | ANDHRA PRADESH | STATE | APGENCO | HYDRO |  |  | SR0 | 2500.3952 | 0 | 0 |  |  | 2533.2899 | 0 | 0 |  |  | 1797.4973 | 0 | 0 |  |  | 1273.5303 | 0 | 0 |  |  | 1984.4579 | 0 | 0
60 | SRISAILAM LBPH | 1 | 2001-03-30 | 150 | SR | ANDHRA PRADESH | STATE | APGENCO | HYDRO |  |  | SR1 | 416.7325 | 0 | 0 |  | 1 | 422.215 | 0 | 0 |  | 1 | 299.5829 | 0 | 0 |  |  | 212.2667
60 | SRISAILAM LBPH | 2 | 2001-11-12 | 150 | SR | ANDHRA PRADESH | STATE | APGENCO | HYDRO |  |  | SR2 | 416.7325 | 0 | 0 |  | 1 | 422.215 | 0 | 0 |  | 1 | 299.5829 | 0 | 0 |  | 1 | 212.2667
60 | SRISAILAM LBPH | 3 | 2002-03-29 | 150 | SR | ANDHRA PRADESH | STATE | APGENCO | HYDRO |  |  | SR3 | 416.7325 | 0 | 0 |  | 1 | 422.215 | 0 | 0 |  | 1 | 299.5829 | 0 | 0 |  | 1 | 212.2667
60 | SRISAILAM LBPH | 4 | 2002-11-29 | 150 | SR | ANDHRA PRADESH | STATE | APGENCO | HYDRO |  |  | SR4 | 416.7325 | 0 | 0 |  | 1 | 422.215 | 0 | 0 |  | 1 | 299.5829 | 0 | 0 |  | 1 | 212.2667 |  |  |  | 1
60 | SRISAILAM LBPH | 5 | 2002-03-28 | 150 | SR | ANDHRA PRADESH | STATE | APGENCO | HYDRO |  |  | SR5 | 416.7325 | 0 | 0 |  | 1 | 422.215 | 0 | 0 |  | 1 | 299.5829 | 0 | 0 |  | 1 | 212.2667
60 | SRISAILAM LBPH | 6 | 2003-09-04 | 150 | SR | ANDHRA PRADESH | STATE | APGENCO | HYDRO |  |  | SR6 | 416.7325 | 0 | 0 |  | 1 | 422.215 | 0 | 0 |  | 1 | 299.5829 | 0 | 0 |  | 1 | 212.2667 |  |  |  | 1
61 | SHARAVATHY | 0 |  | 1006.2 | SR | KARNATAKA | STATE | KPCL | HYDRO |  |  | SR0 | 5625.332 | 0 | 0 |  |  | 5796.2929 | 0 | 0 |  |  | 5155.095 | 0 | 0 |  |  | 5211.9194 | 0 | 0 |  |  | 4525.3396 | 0 | 0
61 | SHARAVATHY | 1 | 1967-10-16 | 103.5 | SR | KARNATAKA | STATE | KPCL | HYDRO |  |  | SR1
61 | SHARAVATHY | 2 | 1967-10-09 | 103.5 | SR | KARNATAKA | STATE | KPCL | HYDRO |  |  | SR2
61 | SHARAVATHY | 3 | 1968-04-16 | 103.5 | SR | KARNATAKA | STATE | KPCL | HYDRO |  |  | SR3
61 | SHARAVATHY | 4 | 1968-06-08 | 103.5 | SR | KARNATAKA | STATE | KPCL | HYDRO |  |  | SR4
61 | SHARAVATHY | 5 | 1968-05-04 | 103.5 | SR | KARNATAKA | STATE | KPCL | HYDRO |  |  | SR5
61 | SHARAVATHY | 6 | 1971-04-16 | 103.5 | SR | KARNATAKA | STATE | KPCL | HYDRO |  |  | SR6
61 | SHARAVATHY | 7 | 1976-08-27 | 103.5 | SR | KARNATAKA | STATE | KPCL | HYDRO |  |  | SR7
61 | SHARAVATHY | 8 | 1977-04-09 | 103.5 | SR | KARNATAKA | STATE | KPCL | HYDRO |  |  | SR8
61 | SHARAVATHY | 9 | 1964-11-14 | 89.1 | SR | KARNATAKA | STATE | KPCL | HYDRO |  |  | SR9
61 | SHARAVATHY | 10 | 1965-04-22 | 89.1 | SR | KARNATAKA | STATE | KPCL | HYDRO |  |  | SR10
62 | KALINADI | 0 |  | 855 | SR | KARNATAKA | STATE | KPCL | HYDRO |  |  | SR0 | 3959.7418 | 0 | 0 |  |  | 3283.5597 | 0 | 0 |  |  | 3202.6662 | 0 | 0 |  |  | 2467.8488 | 0 | 0 |  |  | 2186.5025 | 0 | 0
62 | KALINADI | 1 | 1979-12-22 | 135 | SR | KARNATAKA | STATE | KPCL | HYDRO |  |  | SR1
62 | KALINADI | 2 | 1980-09-06 | 135 | SR | KARNATAKA | STATE | KPCL | HYDRO |  |  | SR2
62 | KALINADI | 3 | 1981-09-07 | 135 | SR | KARNATAKA | STATE | KPCL | HYDRO |  |  | SR3
62 | KALINADI | 4 | 1982-03-15 | 150 | SR | KARNATAKA | STATE | KPCL | HYDRO |  |  | SR4
62 | KALINADI | 5 | 1983-03-30 | 150 | SR | KARNATAKA | STATE | KPCL | HYDRO |  |  | SR5
62 | KALINADI | 6 | 1984-03-25 | 150 | SR | KARNATAKA | STATE | KPCL | HYDRO |  |  | SR6
63 | KALINADI SUPA | 0 |  | 100 | SR | KARNATAKA | STATE | KPCL | HYDRO |  |  | SR0 | 614.7807 | 0 | 0 |  |  | 530.1857 | 0 | 0 |  |  | 496.9229 | 0 | 0 |  |  | 390.2987 | 0 | 0 |  |  | 365.2346 | 0 | 0
63 | KALINADI SUPA | 1 | 1985-08-30 | 50 | SR | KARNATAKA | STATE | KPCL | HYDRO |  |  | SR1
63 | KALINADI SUPA | 2 | 1985-11-09 | 50 | SR | KARNATAKA | STATE | KPCL | HYDRO |  |  | SR2
64 | LIGANAMAKKI | 0 |  | 55 | SR | KARNATAKA | STATE | KPCL | HYDRO |  |  | SR0 | 323.4248 | 0 | 0 |  |  | 328.2903 | 0 | 0 |  |  | 232.5315 | 0 | 0 |  |  | 282.9481 | 0 | 0 |  |  | 181.9258 | 0 | 0
64 | LIGANAMAKKI | 1 | 1979-07-08 | 27.5 | SR | KARNATAKA | STATE | KPCL | HYDRO |  |  | SR1
64 | LIGANAMAKKI | 2 | 1980-03-15 | 27.5 | SR | KARNATAKA | STATE | KPCL | HYDRO |  |  | SR2
65 | VARAHI | 0 |  | 345 | SR | KARNATAKA | STATE | KPCL | HYDRO |  |  | SR0 | 1155.9512 | 0 | 0 |  |  | 1394.1741 | 0 | 0 |  |  | 1115.5642 | 0 | 0 |  |  | 1194.4577 | 0 | 0 |  |  | 982.2043 | 0 | 0
65 | VARAHI | 1 | 1989-08-12 | 115 | SR | KARNATAKA | STATE | KPCL | HYDRO |  |  | SR1
65 | VARAHI | 2 | 1990-11-12 | 115 | SR | KARNATAKA | STATE | KPCL | HYDRO |  |  | SR2
65 | VARAHI | 3 | 1990-11-12 | 115 | SR | KARNATAKA | STATE | KPCL | HYDRO |  |  | SR3
66 | BHADRA | 0 |  | 39.2 | SR | KARNATAKA | STATE | KPCL | HYDRO |  |  | SR0 | 87.8486 | 0 | 0 |  |  | 65.4611 | 0 | 0 |  |  | 73.62 | 0 | 0 |  |  | 54.1877 | 0 | 0 |  |  | 56.0782 | 0 | 0
66 | BHADRA (L) | 1 | 1962-11-28 | 2 | SR | KARNATAKA | STATE | KPCL | HYDRO |  |  | SR1
66 | BHADRA (L) | 2 | 1963-06-21 | 12 | SR | KARNATAKA | STATE | KPCL | HYDRO |  |  | SR2
66 | BHADRA (L) | 3 | 1963-04-09 | 12 | SR | KARNATAKA | STATE | KPCL | HYDRO |  |  | SR3
66 | BHADRA ( R) | 4 | 1963-12-11 | 7.2 | SR | KARNATAKA | STATE | KPCL | HYDRO |  |  | SR4
66 | BHADRA (RBC) | 5 | 1998-03-29 | 6 | SR | KARNATAKA | STATE | KPCL | HYDRO |  |  | SR5
67 | GHAT PRABHA | 0 |  | 32 | SR | KARNATAKA | STATE | KPCL | HYDRO |  |  | SR0 | 112.1067 | 0 | 0 |  |  | 116.6637 | 0 | 0 |  |  | 96.0374 | 0 | 0 |  |  | 89.4107 | 0 | 0 |  |  | 90.3361 | 0 | 0
67 | GHAT PRABHA | 1 | 1992-10-08 | 16 | SR | KARNATAKA | STATE | KPCL | HYDRO |  |  | SR1
67 | GHAT PRABHA | 2 | 1992-12-16 | 16 | SR | KARNATAKA | STATE | KPCL | HYDRO |  |  | SR2
68 | MANI DPH | 0 |  | 9 | SR | KARNATAKA | STATE | KPCL | HYDRO |  |  | SR0 | 33.0042 | 0 | 0 |  |  | 41.7104 | 0 | 0 |  |  | 14.6364 | 0 | 0 |  |  | 26.1585 | 0 | 0 |  |  | 0 | 0 | 0
68 | MANI DPH | 1 | 1993-03-29 | 4.5 | SR | KARNATAKA | STATE | KPCL | HYDRO |  |  | SR1
68 | MANI DPH | 2 | 1993-04-02 | 4.5 | SR | KARNATAKA | STATE | KPCL | HYDRO |  |  | SR2
69 | MALLARPUR | 0 |  | 9 | SR | KARNATAKA | STATE | KPCL | HYDRO |  |  | SR0 | 0 | 0 | 0 |  |  | 0 | 0 | 0 |  |  | 12.139 | 0 | 0 |  |  | 0 | 0 | 0 |  |  | 0 | 0 | 0
69 | MALLARPUR | 1 | 1993-11-19 | 4.5 | SR | KARNATAKA | STATE | KPCL | HYDRO |  |  | SR1
69 | MALLARPUR | 2 | 1994-03-31 | 4.5 | SR | KARNATAKA | STATE | KPCL | HYDRO |  |  | SR2
70 | SHARAVATHY TAIL RACE (Gerusupa) | 0 |  | 240 | SR | KARNATAKA | STATE | KPCL | HYDRO |  |  | SR0 | 628.2928 | 0 | 0 |  |  | 637.795 | 0 | 0 |  |  | 536.7527 | 0 | 0 |  |  | 556.1652 | 0 | 0 |  |  | 461.8293 | 0 | 0
70 | SHARAVATHY TAIL RACE | 1 | 2001-02-20 | 60 | SR | KARNATAKA | STATE | KPCL | HYDRO |  |  | SR1 | 157.0732 | 0 | 0 |  | 1 | 159.4487 | 0 | 0 |  | 1 | 134.1882 |  |  |  |  | 139.0413
70 | SHARAVATHY TAIL RACE | 2 | 2001-05-15 | 60 | SR | KARNATAKA | STATE | KPCL | HYDRO |  |  | SR2 | 157.0732 | 0 | 0 |  | 1 | 159.4487 | 0 | 0 |  | 1 | 134.1882 | 0 | 0 |  | 1 | 139.0413
70 | SHARAVATHY TAIL RACE | 3 | 2001-11-01 | 60 | SR | KARNATAKA | STATE | KPCL | HYDRO |  |  | SR3 | 157.0732 | 0 | 0 |  | 1 | 159.4487 | 0 | 0 |  | 1 | 134.1882 | 0 | 0 |  | 1 | 139.0413
70 | SHARAVATHY TAIL RACE | 4 | 2002-03-30 | 60 | SR | KARNATAKA | STATE | KPCL | HYDRO |  |  | SR4 | 157.0732 | 0 | 0 |  | 1 | 159.4487 | 0 | 0 |  | 1 | 134.1882 | 0 | 0 |  | 1 | 139.0413
71 | KADRA | 0 |  | 150 | SR | KARNATAKA | STATE | KPCL | HYDRO |  |  | SR0 | 514.2857 | 0 | 0 |  |  | 416.5667 | 0 | 0 |  |  | 366.7271 | 0 | 0 |  |  | 352.8668 | 0 | 0 |  |  | 301.0273 | 0 | 0
71 | KADRA | 1 | 1997-06-02 | 50 | SR | KARNATAKA | STATE | KPCL | HYDRO |  |  | SR1
71 | KADRA | 2 | 1999-01-23 | 50 | SR | KARNATAKA | STATE | KPCL | HYDRO |  |  | SR2
71 | KADRA | 3 | 1999-03-27 | 50 | SR | KARNATAKA | STATE | KPCL | HYDRO |  |  | SR3
72 | KODASALI | 0 |  | 120 | SR | KARNATAKA | STATE | KPCL | HYDRO |  |  | SR0 | 487.8286 | 0 | 0 |  |  | 388.2689 | 0 | 0 |  |  | 351.4738 | 0 | 0 |  |  | 319.594 | 0 | 0 |  |  | 257.3866 | 0 | 0
72 | KODASALI | 1 | 1998-06-26 | 40 | SR | KARNATAKA | STATE | KPCL | HYDRO |  |  | SR1
72 | KODASALI | 2 | 1999-04-20 | 40 | SR | KARNATAKA | STATE | KPCL | HYDRO |  |  | SR2
72 | KODASALI | 3 | 1999-08-28 | 40 | SR | KARNATAKA | STATE | KPCL | HYDRO |  |  | SR3
73 | ALMATTI DAM | 0 |  | 290 | SR | KARNATAKA | STATE | KPCL | HYDRO |  |  | SR0 | 627.2082 | 0 | 0 |  |  | 660.9685 | 0 | 0 |  |  | 452.4962 | 0 | 0 |  |  | 534.1757 | 0 | 0 |  |  | 537.5985 | 0 | 0
73 | ALMATTI DAM | 1 | 2004-03-26 | 15 | SR | KARNATAKA | STATE | KPCL | HYDRO |  |  | SR1 | 32.4418 | 0 | 0 |  | 1 | 34.188 | 0 | 0 |  | 1 | 23.405 | 0 | 0 |  | 1 | 27.6298 |  |  |  | 1
73 | ALMATTI DAM | 2 | 2004-11-04 | 55 | SR | KARNATAKA | STATE | KPCL | HYDRO |  |  | SR2 | 118.9533 | 0 | 0 |  | 1 | 125.3561 | 0 | 0 |  | 1 | 85.8182 | 0 | 0 |  | 1 | 101.3092 |  |  |  | 1 | 101.9583 | 0 | 0 |  | 1
73 | ALMATTI DAM | 3 | 2005-01-13 | 55 | SR | KARNATAKA | STATE | KPCL | HYDRO |  |  | SR3 | 118.9533 | 0 | 0 |  | 1 | 125.3561 | 0 | 0 |  | 1 | 85.8182 | 0 | 0 |  | 1 | 101.3092 |  |  |  | 1 | 101.9583 | 0 | 0 |  | 1
73 | ALMATTI DAM | 4 | 2005-03-26 | 55 | SR | KARNATAKA | STATE | KPCL | HYDRO |  |  | SR4 | 118.9533 | 0 | 0 |  | 1 | 125.3561 | 0 | 0 |  | 1 | 85.8182 | 0 | 0 |  | 1 | 101.3092 |  |  |  | 1 | 101.9583 | 0 | 0 |  | 1
73 | ALMATTI DAM | 5 | 2005-07-06 | 55 | SR | KARNATAKA | STATE | KPCL | HYDRO |  |  | SR5 | 118.9533 | 0 | 0 |  | 1 | 125.3561 | 0 | 0 |  | 1 | 85.8182 | 0 | 0 |  | 1 | 101.3092 |  |  |  | 1 | 101.9583 | 0 | 0 |  | 1
73 | ALMATTI DAM | 6 | 2005-08-10 | 55 | SR | KARNATAKA | STATE | KPCL | HYDRO |  |  | SR6 | 118.9533 | 0 | 0 |  | 1 | 125.3561 | 0 | 0 |  | 1 | 85.8182 | 0 | 0 |  | 1 | 101.3092 |  |  |  | 1 | 101.9583 | 0 | 0 |  | 1
74 | JOG | 0 |  | 139.2 | SR | KARNATAKA | STATE | VVNL | HYDRO |  |  | SR0 | 260.5109 | 0 | 0 |  |  | 305.7933 | 0 | 0 |  |  | 300.9377 | 0 | 0 |  |  | 343.1357 | 0 | 0 |  |  | 316.4001 | 0 | 0
74 | JOG | 1 | 2001-05-15 | 13.2 | SR | KARNATAKA | STATE | KEB | HYDRO |  |  | SR1 | 24.7036 | 0 | 0 |  | 1 | 28.9976 | 0 | 0 |  | 1 | 28.5372 | 0 | 0 |  | 1 | 32.5387
74 | JOG | 2 | 1949-12-15 | 13.2 | SR | KARNATAKA | STATE | KEB | HYDRO |  |  | SR2 | [10 empty] | 28.5372 |  |  |  |  | 32.5387
74 | JOG | 3 | 1949-12-19 | 13.2 | SR | KARNATAKA | STATE | KEB | HYDRO |  |  | SR3 | [10 empty] | 28.5372 |  |  |  |  | 32.5387
74 | JOG | 4 | 1950-10-20 | 13.2 | SR | KARNATAKA | STATE | KEB | HYDRO |  |  | SR4 | [10 empty] | 28.5372 |  |  |  |  | 32.5387
74 | JOG | 5 | 1952-06-15 | 21.6 | SR | KARNATAKA | STATE | KEB | HYDRO |  |  | SR5 | [10 empty] | 46.6972 |  |  |  |  | 53.2452
74 | JOG | 6 | 1952-07-17 | 21.6 | SR | KARNATAKA | STATE | KEB | HYDRO |  |  | SR6 | [10 empty] | 46.6972 |  |  |  |  | 53.2452
74 | JOG | 7 | 1952-09-16 | 21.6 | SR | KARNATAKA | STATE | KEB | HYDRO |  |  | SR7 | [10 empty] | 46.6972 |  |  |  |  | 53.2452
74 | JOG | 8 | 2002-10-30 | 21.6 | SR | KARNATAKA | STATE | KEB | HYDRO |  |  | SR8 | 40.4241 | 0 | 0 |  | 1 | 47.4507 | 0 | 0 |  | 1 | 46.6972 | 0 | 0 |  | 1 | 53.2452 |  |  |  | 1
75 | SIVASAMUNDRUM | 0 |  | 42 | SR | KARNATAKA | STATE | VVNL | HYDRO |  |  | SR0 | 316.6587 | 0 | 0 |  |  | 293.6245 | 0 | 0 |  |  | 323.4248 | 0 | 0 |  |  | 296.7886 | 0 | 0 |  |  | 311.7733 | 0 | 0
75 | SIVASAMUNDRUM | 1 | 1922-12-12 | 3 | SR | KARNATAKA | STATE | KEB | HYDRO |  |  | SR1
75 | SIVASAMUNDRUM | 2 | 1924-12-13 | 3 | SR | KARNATAKA | STATE | KEB | HYDRO |  |  | SR2
75 | SIVASAMUNDRUM | 3 | 1924-03-20 | 3 | SR | KARNATAKA | STATE | KEB | HYDRO |  |  | SR3
75 | SIVASAMUNDRUM | 4 | 1925-03-17 | 3 | SR | KARNATAKA | STATE | KEB | HYDRO |  |  | SR4
75 | SIVASAMUNDRUM | 5 | 1923-09-03 | 3 | SR | KARNATAKA | STATE | KEB | HYDRO |  |  | SR5
75 | SIVASAMUNDRUM | 6 | 1924-09-09 | 3 | SR | KARNATAKA | STATE | KEB | HYDRO |  |  | SR6
75 | SIVASAMUNDRUM | 7 | 1928-05-31 | 6 | SR | KARNATAKA | STATE | KEB | HYDRO |  |  | SR7
75 | SIVASAMUNDRUM | 8 | 1934-05-25 | 6 | SR | KARNATAKA | STATE | KEB | HYDRO |  |  | SR8
75 | SIVASAMUNDRUM | 9 | 1928-07-13 | 6 | SR | KARNATAKA | STATE | KEB | HYDRO |  |  | SR9
75 | SIVASAMUNDRUM | 10 | 1928-03-21 | 6 | SR | KARNATAKA | STATE | KEB | HYDRO |  |  | SR10
76 | SHIMSAPURA | 0 |  | 17.2 | SR | KARNATAKA | STATE | VVNL | HYDRO |  |  | SR0 | 79.7891 | 0 | 0 |  |  | 59.0234 | 0 | 0 |  |  | 40.7353 | 0 | 0 |  |  | 83.1223 | 0 | 0 |  |  | 58.1279 | 0 | 0
76 | SHIMSAPURA | 1 | 1938-06-30 | 8.6 | SR | KARNATAKA | STATE | KEB | HYDRO |  |  | SR1
76 | SHIMSAPURA | 2 | 1940-04-18 | 8.6 | SR | KARNATAKA | STATE | KEB | HYDRO |  |  | SR2
77 | MUNIRABAD | 0 |  | 28.3 | SR | KARNATAKA | STATE | VVNL | HYDRO |  |  | SR0 | 85.2914 | 0 | 0 |  |  | 105.1218 | 0 | 0 |  |  | 87.0824 | 0 | 0 |  |  | 93.4504 | 0 | 0 |  |  | 119.5194 | 0 | 0
77 | MUNIRABAD | 1 | 1962-01-19 | 9 | SR | KARNATAKA | STATE | KEB | HYDRO |  |  | SR1
77 | MUNIRABAD | 2 | 1962-05-26 | 9 | SR | KARNATAKA | STATE | KEB | HYDRO |  |  | SR2
77 | MUNIRABAD | 3 | 1965-11-27 | 10.3 | SR | KARNATAKA | STATE | KEB | HYDRO |  |  | SR3
78 | SHIVAPURA | 0 |  | 18 | SR | KARNATAKA | PVT | BHORUKA | HYDRO |  |  | SR0 | 87.2018 | 0 | 0 |  |  | 86.3162 | 0 | 0 |  |  | 83.0129 | 0 | 0 |  |  | 82.0875 | 0 | 0 |  |  | 86.6705 | 0 | 0
78 | SHIVAPURA | 1 | 1992-11-25 | 9 | SR | KARNATAKA | PVT | BHORUKA | HYDRO |  |  | SR1
78 | SHIVAPURA | 2 | 1992-12-25 | 9 | SR | KARNATAKA | PVT | BHORUKA | HYDRO |  |  | SR2
79 | SHAHPUR | 0 |  | 6.6 | SR | KARNATAKA | PVT | BHORUKA | HYDRO |  |  | SR0 | 24.3576 | 0 | 0 |  |  | 20.6462 | 0 | 0 |  |  | 20.5268 | 0 | 0 |  |  | 18.9349 | 0 | 0 |  |  | 22.1686 | 0 | 0
79 | SHAHPUR | 1 | 1997-01-10 | 1.3 | SR | KARNATAKA | PVT | BHORUKA | HYDRO |  |  | SR1
79 | SHAHPUR | 2 | 1997-11-12 | 1.3 | SR | KARNATAKA | PVT | BHORUKA | HYDRO |  |  | SR2
79 | SHAHPUR | 3 | 1997-03-18 | 1.3 | SR | KARNATAKA | PVT | BHORUKA | HYDRO |  |  | SR3
79 | SHAHPUR | 4 | 1997-11-21 | 1.3 | SR | KARNATAKA | PVT | BHORUKA | HYDRO |  |  | SR4
79 | SHAHPUR | 5 | 1997-11-20 | 1.4 | SR | KARNATAKA | PVT | BHORUKA | HYDRO |  |  | SR5
80 | MADHAVAMANTRI | 0 |  | 4.5 | SR | KARNATAKA | PVT | BHORUKA | HYDRO |  |  | SR0 | 25.87 | 0 | 0 |  |  | 17.0145 | 0 | 0 |  |  | 21.9596 | 0 | 0 |  |  | 24.2382 | 0 | 0 |  |  | 25.6362 | 0 | 0
80 | MADHAVAMANTRI | 1 | 2003-03-31 | 1.5 | SR | KARNATAKA | PVT | BHORUKA | HYDRO |  |  | SR1 | 8.6233 | 0 | 0 |  | 1 | 5.6715 | 0 | 0 |  | 1 | 7.3199 | 0 | 0 |  | 1 | 8.0794 |  |  |  | 1
80 | MADHAVAMANTRI | 2 | 2003-03-31 | 1.5 | SR | KARNATAKA | PVT | BHORUKA | HYDRO |  |  | SR2 | 8.6233 | 0 | 0 |  | 1 | 5.6715 | 0 | 0 |  | 1 | 7.3199 | 0 | 0 |  | 1 | 8.0794 |  |  |  | 1
80 | MADHAVAMANTRI | 3 | 2003-03-31 | 1.5 | SR | KARNATAKA | PVT | BHORUKA | HYDRO |  |  | SR3 | 8.6233 | 0 | 0 |  | 1 | 5.6715 | 0 | 0 |  | 1 | 7.3199 | 0 | 0 |  | 1 | 8.0794 |  |  |  | 1
81 | NARAYANPUR | 0 |  | 11.6 | SR | KARNATAKA | PVT | MYSORE PC | HYDRO |  |  | SR0 | 54.5061 | 0 | 0 |  |  | 53.4415 | 0 | 0 |  |  | 39.4816 | 0 | 0 |  |  | 46.964 | 0 | 0 |  |  | 0 | 0 | 0
81 | NARAYANPUR | 1 | 1999-07-14 | 5.8 | SR | KARNATAKA | PVT | MYSORE PC | HYDRO |  |  | SR1
81 | NARAYANPUR | 2 | 1999-07-14 | 5.8 | SR | KARNATAKA | PVT | MYSORE PC | HYDRO |  |  | SR2
82 | KUTTIADI & EXTN. | 0 |  | 125 | SR | KERALA | STATE | KSEB | HYDRO |  |  | SR0 | 652.1031 | 0 | 0 |  |  | 641.4964 | 0 | 0 |  |  | 596.3134 | 0 | 0 |  |  | 635.9244 | 0 | 0 |  |  | 559.976 | 0 | 0
82 | KUTTIADI | 1 | 1972-09-11 | 25 | SR | KERALA | STATE | KSEB | HYDRO |  |  | SR1 | [10 empty] | 119.2627
82 | KUTTIADI | 2 | 1972-11-01 | 25 | SR | KERALA | STATE | KSEB | HYDRO |  |  | SR2 | [10 empty] | 119.2627
82 | KUTTIADI | 3 | 1972-11-28 | 25 | SR | KERALA | STATE | KSEB | HYDRO |  |  | SR3 | [10 empty] | 119.2627
82 | KUTTIADI EXTN. | 4 | 2001-01-27 | 50 | SR | KERALA | STATE | KSEB | HYDRO |  |  | SR4 | 260.8412 | 0 | 0 |  | 1 | 256.5986 | 0 | 0 |  | 1 | 238.5254
83 | IDUKKI | 0 |  | 780 | SR | KERALA | STATE | KSEB | HYDRO |  |  | SR0 | 2424.7652 | 0 | 0 |  |  | 3299.4698 | 0 | 0 |  |  | 2089.5498 | 0 | 0 |  |  | 2025.5513 | 0 | 0 |  |  | 2247.3965 | 0 | 0
83 | IDUKKI | 1 | 1976-02-12 | 130 | SR | KERALA | STATE | KSEB | HYDRO |  |  | SR1
83 | IDUKKI | 2 | 1976-06-07 | 130 | SR | KERALA | STATE | KSEB | HYDRO |  |  | SR2
83 | IDUKKI | 3 | 1976-12-22 | 130 | SR | KERALA | STATE | KSEB | HYDRO |  |  | SR3
83 | IDUKKI | 4 | 1985-10-30 | 130 | SR | KERALA | STATE | KSEB | HYDRO |  |  | SR4
83 | IDUKKI | 5 | 1986-03-16 | 130 | SR | KERALA | STATE | KSEB | HYDRO |  |  | SR5
83 | IDUKKI | 6 | 1986-08-30 | 130 | SR | KERALA | STATE | KSEB | HYDRO |  |  | SR6
84 | SABARIGIRI | 0 |  | 300 | SR | KERALA | STATE | KSEB | HYDRO |  |  | SR0 | 1547.5732 | 0 | 0 |  |  | 1533.693 | 0 | 0 |  |  | 954.3642 | 0 | 0 |  |  | 1396.1741 | 0 | 0 |  |  | 1366.0654 | 0 | 0
84 | SABARIGIRI | 1 | 1966-04-18 | 50 | SR | KERALA | STATE | KSEB | HYDRO |  |  | SR1
84 | SABARIGIRI | 2 | 1966-06-14 | 50 | SR | KERALA | STATE | KSEB | HYDRO |  |  | SR2
84 | SABARIGIRI | 3 | 1966-12-29 | 50 | SR | KERALA | STATE | KSEB | HYDRO |  |  | SR3
84 | SABARIGIRI | 4 | 1967-06-22 | 50 | SR | KERALA | STATE | KSEB | HYDRO |  |  | SR4
84 | SABARIGIRI | 5 | 1967-09-09 | 50 | SR | KERALA | STATE | KSEB | HYDRO |  |  | SR5
84 | SABARIGIRI | 6 | 1967-11-26 | 50 | SR | KERALA | STATE | KSEB | HYDRO |  |  | SR6
85 | IDAMALAYAR | 0 |  | 75 | SR | KERALA | STATE | KSEB | HYDRO |  |  | SR0 | 384.7566 | 0 | 0 |  |  | 472.2867 | 0 | 0 |  |  | 292.0922 | 0 | 0 |  |  | 332.3002 | 0 | 0 |  |  | 374.9857 | 0 | 0
85 | IDAMALAYAR | 1 | 1987-02-03 | 37.5 | SR | KERALA | STATE | KSEB | HYDRO |  |  | SR1
85 | IDAMALAYAR | 2 | 1987-02-28 | 37.5 | SR | KERALA | STATE | KSEB | HYDRO |  |  | SR2
86 | LOWER PERIYAR | 0 |  | 180 | SR | KERALA | STATE | KSEB | HYDRO |  |  | SR0 | 641.7949 | 0 | 0 |  |  | 674.5702 | 0 | 0 |  |  | 479.8288 | 0 | 0 |  |  | 522.7133 | 0 | 0 |  |  | 612.8703 | 0 | 0
86 | LOWER PERIYAR | 1 | 1997-09-27 | 60 | SR | KERALA | STATE | KSEB | HYDRO |  |  | SR1
86 | LOWER PERIYAR | 2 | 1997-10-22 | 60 | SR | KERALA | STATE | KSEB | HYDRO |  |  | SR2
86 | LOWER PERIYAR | 3 | 1997-11-28 | 60 | SR | KERALA | STATE | KSEB | HYDRO |  |  | SR3
87 | KAKKAD | 0 |  | 50 | SR | KERALA | STATE | KSEB | HYDRO |  |  | SR0 | 247.3271 | 0 | 0 |  |  | 245.5262 | 0 | 0 |  |  | 174.1748 | 0 | 0 |  |  | 223.7755 | 0 | 0 |  |  | 223.2979 | 0 | 0
87 | KAKKAD | 1 | 1999-10-13 | 25 | SR | KERALA | STATE | KSEB | HYDRO |  |  | SR1
87 | KAKKAD | 2 | 1999-07-22 | 25 | SR | KERALA | STATE | KSEB | HYDRO |  |  | SR2
88 | SHOLAYAR | 0 |  | 54 | SR | KERALA | STATE | KSEB | HYDRO |  |  | SR0 | 264.4312 | 0 | 0 |  |  | 253.3966 | 0 | 0 |  |  | 212.9897 | 0 | 0 |  |  | 228.4122 | 0 | 0 |  |  | 242.0337 | 0 | 0
88 | SHOLAYAR | 1 | 1956-05-09 | 18 | SR | KERALA | STATE | KSEB | HYDRO |  |  | SR1
88 | SHOLAYAR | 2 | 1968-01-26 | 18 | SR | KERALA | STATE | KSEB | HYDRO |  |  | SR2
88 | SHOLAYAR | 3 | 1968-05-14 | 18 | SR | KERALA | STATE | KSEB | HYDRO |  |  | SR3
89 | SENGULAM | 0 |  | 48 | SR | KERALA | STATE | KSEB | HYDRO |  |  | SR0 | 175.3688 | 0 | 0 |  |  | 163.9561 | 0 | 0 |  |  | 152.9415 | 0 | 0 |  |  | 156.9911 | 0 | 0 |  |  | 169.7669 | 0 | 0
89 | SENGULAM | 1 | 1954-05-30 | 12 | SR | KERALA | STATE | KSEB | HYDRO |  |  | SR1 | [10 empty] | 38.2354 |  |  |  |  | 39.2478
89 | SENGULAM | 2 | 1954-07-26 | 12 | SR | KERALA | STATE | KSEB | HYDRO |  |  | SR2 | [10 empty] | 38.2354 |  |  |  |  | 39.2478
89 | SENGULAM | 3 | 2001-12-05 | 12 | SR | KERALA | STATE | KSEB | HYDRO |  |  | SR3 | 43.8422 | 0 | 0 |  | 1 | 40.989 | 0 | 0 |  | 1 | 38.2354 | 0 | 0 |  | 1 | 39.2478
89 | SENGULAM | 4 | 2001-11-30 | 12 | SR | KERALA | STATE | KSEB | HYDRO |  |  | SR4 | 43.8422 | 0 | 0 |  | 1 | 40.989 | 0 | 0 |  | 1 | 38.2354 | 0 | 0 |  | 1 | 39.2478
90 | NARIMANGLAM | 0 |  | 45 | SR | KERALA | STATE | KSEB | HYDRO |  |  | SR0 | 276.202 | 0 | 0 |  |  | 311.5046 | 0 | 0 |  |  | 317.7533 | 0 | 0 |  |  | 335.4841 | 0 | 0 |  |  | 368.7172 | 0 | 0
90 | NARIMANGLAM | 1 | 1961-01-27 | 15 | SR | KERALA | STATE | KSEB | HYDRO |  |  | SR1
90 | NARIMANGLAM | 2 | 1961-04-09 | 15 | SR | KERALA | STATE | KSEB | HYDRO |  |  | SR2
90 | NARIMANGLAM | 3 | 1963-05-11 | 15 | SR | KERALA | STATE | KSEB | HYDRO |  |  | SR3
91 | PALLIVASAL | 0 |  | 37.5 | SR | KERALA | STATE | KSEB | HYDRO |  |  | SR0 | 240.4915 | 0 | 0 |  |  | 227.8948 | 0 | 0 |  |  | 196.7015 | 0 | 0 |  |  | 238.9691 | 0 | 0 |  |  | 234.3623 | 0 | 0
91 | PALLIVASAL | 1 | 2001-11-19 | 5 | SR | KERALA | STATE | KSEB | HYDRO |  |  | SR1 | 32.0655 | 0 | 0 |  | 1 | 30.386 | 0 | 0 |  | 1 | 26.2269 | 0 | 0 |  | 1 | 31.8626
91 | PALLIVASAL | 2 | 2001-11-16 | 5 | SR | KERALA | STATE | KSEB | HYDRO |  |  | SR2 | 32.0655 | 0 | 0 |  | 1 | 30.386 | 0 | 0 |  | 1 | 26.2269 | 0 | 0 |  | 1 | 31.8626
91 | PALLIVASAL | 3 | 2001-11-20 | 5 | SR | KERALA | STATE | KSEB | HYDRO |  |  | SR3 | 32.0655 | 0 | 0 |  | 1 | 30.386 | 0 | 0 |  | 1 | 26.2269 | 0 | 0 |  | 1 | 31.8626
91 | PALLIVASAL | 4 | 1948-05-31 | 7.5 | SR | KERALA | STATE | KSEB | HYDRO |  |  | SR4 | [10 empty] | 39.3403 |  |  |  |  | 47.7938
91 | PALLIVASAL | 5 | 1949-10-31 | 7.5 | SR | KERALA | STATE | KSEB | HYDRO |  |  | SR5 | [10 empty] | 39.3403 |  |  |  |  | 47.7938
91 | PALLIVASAL | 6 | 1951-03-07 | 7.5 | SR | KERALA | STATE | KSEB | HYDRO |  |  | SR6 | [10 empty] | 39.3403 |  |  |  |  | 47.7938
92 | PORINGALKUTTU | 0 |  | 32 | SR | KERALA | STATE | KSEB | HYDRO |  |  | SR0 | 194.025 | 0 | 0 |  |  | 161.7671 | 0 | 0 |  |  | 121.0318 | 0 | 0 |  |  | 155.2001 | 0 | 0 |  |  | 186.6321 | 0 | 0
92 | PORINGALKUTTU | 1 | 1957-03-06 | 8 | SR | KERALA | STATE | KSEB | HYDRO |  |  | SR1
92 | PORINGALKUTTU | 2 | 1958-01-13 | 8 | SR | KERALA | STATE | KSEB | HYDRO |  |  | SR2
92 | PORINGALKUTTU | 3 | 1959-04-24 | 8 | SR | KERALA | STATE | KSEB | HYDRO |  |  | SR3
92 | PORINGALKUTTU | 4 | 1960-06-02 | 8 | SR | KERALA | STATE | KSEB | HYDRO |  |  | SR4
93 | PORINGALKUTTU L | 0 |  | 16 | SR | KERALA | STATE | KSEB | HYDRO |  |  | SR0 | 96.9528 | 0 | 0 |  |  | 59.6403 | 0 | 0 |  |  | 115.2906 | 0 | 0 |  |  | 108.2759 | 0 | 0 |  |  | 186.6321 | 0 | 0
93 | PORINGALKUTTU L | 1 | 1999-03-20 | 16 | SR | KERALA | STATE | KSEB | HYDRO |  |  | SR1
94 | PANNIAR | 0 |  | 30 | SR | KERALA | STATE | KSEB | HYDRO |  |  | SR0 | 167.369 | 0 | 0 |  |  | 81.7293 | 0 | 0 |  |  | 0 | 0 | 0 |  |  | 132.136 | 0 | 0 |  |  | 179.9657 | 0 | 0
94 | PANNIAR | 1 | 1963-12-19 | 15 | SR | KERALA | STATE | KSEB | HYDRO |  |  | SR1
94 | PANNIAR | 2 | 2001-11-20 | 15 | SR | KERALA | STATE | KSEB | HYDRO |  |  | SR2 | 83.6845 | 0 | 0 |  | 1 | 40.8646 | 0 | 0 |  | 1 | 0 | 0 | 0 |  | 1
95 | KALLADA | 0 |  | 15 | SR | KERALA | STATE | KSEB | HYDRO |  |  | SR0 | 75.8488 | 0 | 0 |  |  | 72.4559 | 0 | 0 |  |  | 46.1481 | 0 | 0 |  |  | 60.0184 | 0 | 0 |  |  | 71.7296 | 0 | 0
95 | KALLADA | 1 | 1994-09-05 | 7.5 | SR | KERALA | STATE | KSEB | HYDRO |  |  | SR1
95 | KALLADA | 2 | 1994-01-05 | 7.5 | SR | KERALA | STATE | KSEB | HYDRO |  |  | SR2
96 | CHEMBUKADAVU-II | 0 |  | 3.75 | SR | KERALA | STATE | KSEB | HYDRO |  |  | SR0 | 12.1191 | 0 | 0 |  |  | 6.965 | 0 | 0 |  |  | 9.9998 | 0 | 0 |  |  | 8.2287 | 0 | 0 |  |  | 13.4723 | 0 | 0
96 | CHEMBUKADAVU-II | 1 | 2004-01-25 | 1.25 | SR | KERALA | STATE | KSEB | HYDRO |  |  | SR1 | 4.0397 | 0 | 0 |  | 1 | 2.3217 | 0 | 0 |  | 1 | 3.3333 | 0 | 0 |  | 1 | 2.7429 |  |  |  | 1
96 | CHEMBUKADAVU-II | 2 | 2004-01-25 | 1.25 | SR | KERALA | STATE | KSEB | HYDRO |  |  | SR2 | 4.0397 | 0 | 0 |  | 1 | 2.3217 | 0 | 0 |  | 1 | 3.3333 | 0 | 0 |  | 1 | 2.7429 |  |  |  | 1
96 | CHEMBUKADAVU-II | 3 | 2004-01-25 | 1.25 | SR | KERALA | STATE | KSEB | HYDRO |  |  | SR3 | 4.0397 | 0 | 0 |  | 1 | 2.3217 | 0 | 0 |  | 1 | 3.3333 | 0 | 0 |  | 1 | 2.7429 |  |  |  | 1
97 | URUMI-I | 0 |  | 3.75 | SR | KERALA | STATE | KSEB | HYDRO |  |  | SR0 | 14.4573 | 0 | 0 |  |  | 6.965 | 0 | 0 |  |  | 11.731 | 0 | 0 |  |  | 11.5122 | 0 | 0 |  |  | 15.8603 | 0 | 0
97 | URUMI | 1 | 2004-01-25 | 1.25 | SR | KERALA | STATE | KSEB | HYDRO |  |  | SR1 | 4.8191 | 0 | 0 |  | 1 | 2.3217 | 0 | 0 |  | 1 | 3.9104 | 0 | 0 |  | 1 | 3.8374 |  |  |  | 1
97 | URUMI | 2 | 2004-01-25 | 1.25 | SR | KERALA | STATE | KSEB | HYDRO |  |  | SR2 | 4.8191 | 0 | 0 |  | 1 | 2.3217 | 0 | 0 |  | 1 | 3.9104 | 0 | 0 |  | 1 | 3.8374 |  |  |  | 1
97 | URUMI | 3 | 2004-01-25 | 1.25 | SR | KERALA | STATE | KSEB | HYDRO |  |  | SR3 | 4.8191 | 0 | 0 |  | 1 | 2.3217 | 0 | 0 |  | 1 | 3.9104 | 0 | 0 |  | 1 | 3.8374 |  |  |  | 1
98 | MANIYAR | 0 |  | 12 | SR | KERALA | PVT | Carborundum | HYDRO |  |  | SR0 | 42.8049 | 0 | 0 |  |  | 38.6358 | 0 | 0 |  |  | 25.074 | 0 | 0 |  |  | 33.631 | 0 | 0 |  |  | 41.0338 | 0 | 0
98 | MANIYAR | 1 | 1994-05-01 | 4 | SR | KERALA | PVT | Carborundum | HYDRO |  |  | SR1
98 | MANIYAR | 2 | 1994-06-15 | 4 | SR | KERALA | PVT | Carborundum | HYDRO |  |  | SR2
98 | MANIYAR | 3 | 1994-07-01 | 4 | SR | KERALA | PVT | Carborundum | HYDRO |  |  | SR3
99 | KUTHUNGAL | 0 |  | 21 | SR | KERALA | PVT | INDSIL | HYDRO |  |  | SR0 | 47.2824 | 0 | 0 |  |  | 62.6352 | 0 | 0 |  |  | 38.208 | 0 | 0 |  |  | 34.0688 | 0 | 0 |  |  | 46.8147 | 0 | 0
99 | KUTHUNGAL | 1 | 2001-06-01 | 7 | SR | KERALA | PVT | INDSIL | HYDRO |  |  | SR1 | 15.7608 | 0 | 0 |  | 1 | 20.8784 | 0 | 0 |  | 1 | 12.736 | 0 | 0 |  | 1
99 | KUTHUNGAL | 2 | 2001-06-01 | 7 | SR | KERALA | PVT | INDSIL | HYDRO |  |  | SR2 | 15.7608 | 0 | 0 |  | 1 | 20.8784 | 0 | 0 |  | 1 | 12.736 | 0 | 0 |  | 1
99 | KUTHUNGAL | 3 | 2001-06-01 | 7 | SR | KERALA | PVT | INDSIL | HYDRO |  |  | SR3 | 15.7608 | 0 | 0 |  | 1 | 20.8784 | 0 | 0 |  | 1 | 12.736 | 0 | 0 |  | 1
100 | KUNDAH I-V | 0 |  | 555 | SR | TAMIL NADU | STATE | TNEB | HYDRO |  |  | SR0 | 1978.1993 | 0 | 0 |  |  | 2108.017 | 0 | 0 |  |  | 1680.6644 | 0 | 0 |  |  | 1694.9924 | 0 | 0 |  |  | 1494.1816 | 0 | 0
100 | KUNDAH-I | 1 | 1960-07-08 | 20 | SR | TAMIL NADU | STATE | TNEB | HYDRO |  |  | SR1
100 | KUNDAH-I | 2 | 1960-07-21 | 20 | SR | TAMIL NADU | STATE | TNEB | HYDRO |  |  | SR2
100 | KUNDAH-I | 3 | 1964-04-01 | 20 | SR | TAMIL NADU | STATE | TNEB | HYDRO |  |  | SR3
100 | KUNDAH-II | 4 | 1960-10-31 | 35 | SR | TAMIL NADU | STATE | TNEB | HYDRO |  |  | SR4
100 | KUNDAH-II | 5 | 1961-01-19 | 35 | SR | TAMIL NADU | STATE | TNEB | HYDRO |  |  | SR5
100 | KUNDAH-II | 6 | 1961-05-02 | 35 | SR | TAMIL NADU | STATE | TNEB | HYDRO |  |  | SR6
100 | KUNDAH-II | 7 | 1961-06-16 | 35 | SR | TAMIL NADU | STATE | TNEB | HYDRO |  |  | SR7
100 | KUNDAH-II | 8 | 1964-02-26 | 35 | SR | TAMIL NADU | STATE | TNEB | HYDRO |  |  | SR8
100 | KUNDAH-III | 9 | 1965-04-07 | 60 | SR | TAMIL NADU | STATE | TNEB | HYDRO |  |  | SR9
100 | KUNDAH-III | 10 | 1965-06-11 | 60 | SR | TAMIL NADU | STATE | TNEB | HYDRO |  |  | SR10
100 | KUNDAH-III | 11 | 1978-02-18 | 60 | SR | TAMIL NADU | STATE | TNEB | HYDRO |  |  | SR11
100 | KUNDAH-IV | 12 | 1966-05-12 | 50 | SR | TAMIL NADU | STATE | TNEB | HYDRO |  |  | SR12
100 | KUNDAH-IV | 13 | 1978-09-09 | 50 | SR | TAMIL NADU | STATE | TNEB | HYDRO |  |  | SR13
100 | KUNDAH-V | 14 | 1964-10-30 | 20 | SR | TAMIL NADU | STATE | TNEB | HYDRO |  |  | SR14
100 | KUNDAH-V | 15 | 1988-09-28 | 20 | SR | TAMIL NADU | STATE | TNEB | HYDRO |  |  | SR15
101 | PARSEN_S VALLE | 0 |  | 30 | SR | TAMIL NADU | STATE | TNEB | HYDRO |  |  | SR0 | 59.103 | 0 | 0 |  |  | 53.0037 | 0 | 0 |  |  | 41.3621 | 0 | 0 |  |  | 65.0033 | 0 | 0 |  |  | 36.8946 | 0 | 0
101 | PARSEN_S VALLE | 1 | 2000-03-29 | 30 | SR | TAMIL NADU | STATE | TNEB | HYDRO |  |  | SR1 | 59.103 | 0 | 0 |  | 1
102 | METTUR DAM | 0 |  | 240 | SR | TAMIL NADU | STATE | TNEB | HYDRO |  |  | SR0 | 743.1854 | 0 | 0 |  |  | 742.1506 | 0 | 0 |  |  | 541.0014 | 0 | 0 |  |  | 469.5106 | 0 | 0 |  |  | 359.195 | 0 | 0
102 | METTUR DAM | 1 | 1937-06-13 | 10 | SR | TAMIL NADU | STATE | TNEB | HYDRO |  |  | SR1
102 | METTUR DAM | 2 | 1937-08-21 | 10 | SR | TAMIL NADU | STATE | TNEB | HYDRO |  |  | SR2
102 | METTUR DAM | 3 | 1938-01-21 | 10 | SR | TAMIL NADU | STATE | TNEB | HYDRO |  |  | SR3
102 | METTUR DAM | 4 | 1946-10-28 | 10 | SR | TAMIL NADU | STATE | TNEB | HYDRO |  |  | SR4
102 | METTUR TUNNEL | 5 | 1965-08-16 | 50 | SR | TAMIL NADU | STATE | TNEB | HYDRO |  |  | SR5
102 | METTUR TUNNEL | 6 | 1966-07-21 | 50 | SR | TAMIL NADU | STATE | TNEB | HYDRO |  |  | SR6
102 | METTUR TUNNEL | 7 | 1966-07-21 | 50 | SR | TAMIL NADU | STATE | TNEB | HYDRO |  |  | SR7
102 | METTUR TUNNEL | 8 | 1966-07-31 | 50 | SR | TAMIL NADU | STATE | TNEB | HYDRO |  |  | SR8
103 | PERIYAR | 0 |  | 140 | SR | TAMIL NADU | STATE | TNEB | HYDRO |  |  | SR0 | 512.027 | 0 | 0 |  |  | 289.7639 | 0 | 0 |  |  | 451.1628 | 0 | 0 |  |  | 394.1792 | 0 | 0 |  |  | 429.8798 | 0 | 0
103 | PERIYAR | 1 | 1958-10-12 | 35 | SR | TAMIL NADU | STATE | TNEB | HYDRO |  |  | SR1
103 | PERIYAR | 2 | 1959-02-19 | 35 | SR | TAMIL NADU | STATE | TNEB | HYDRO |  |  | SR2
103 | PERIYAR | 3 | 1959-07-06 | 35 | SR | TAMIL NADU | STATE | TNEB | HYDRO |  |  | SR3
103 | PERIYAR | 4 | 1965-12-22 | 35 | SR | TAMIL NADU | STATE | TNEB | HYDRO |  |  | SR4
104 | KODAYAR-I&II | 0 |  | 100 | SR | TAMIL NADU | STATE | TNEB | HYDRO |  |  | SR0 | 312.4996 | 0 | 0 |  |  | 281.0377 | 0 | 0 |  |  | 279.7741 | 0 | 0 |  |  | 278.8786 | 0 | 0 |  |  | 144.8123 | 0 | 0
104 | KODAYAR-I | 1 | 1970-12-09 | 60 | SR | TAMIL NADU | STATE | TNEB | HYDRO |  |  | SR1
104 | KODAYAR-II | 2 | 1971-11-17 | 40 | SR | TAMIL NADU | STATE | TNEB | HYDRO |  |  | SR2
105 | SHOLAYAR I&II | 0 |  | 95 | SR | TAMIL NADU | STATE | TNEB | HYDRO |  |  | SR0 | 377.0951 | 0 | 0 |  |  | 434.6757 | 0 | 0 |  |  | 299.8333 | 0 | 0 |  |  | 348.5485 | 0 | 0 |  |  | 410.9848 | 0 | 0
105 | SHOLAYAR -I | 1 | 1971-04-22 | 35 | SR | TAMIL NADU | STATE | TNEB | HYDRO |  |  | SR1
105 | SHOLAYAR -I | 2 | 1971-05-04 | 35 | SR | TAMIL NADU | STATE | TNEB | HYDRO |  |  | SR2
105 | SHOLAYAR-II | 3 | 1971-03-29 | 25 | SR | TAMIL NADU | STATE | TNEB | HYDRO |  |  | SR3
106 | PYKARA | 0 |  | 58.95 | SR | TAMIL NADU | STATE | TNEB | HYDRO |  |  | SR0 | 179.6771 | 0 | 0 |  |  | 163.0705 | 0 | 0 |  |  | 69.7793 | 0 | 0 |  |  | 73.6599 | 0 | 0 |  |  | 30.5963 | 0 | 0
106 | PYKARA | 1 | 1933-06-09 | 6.65 | SR | TAMIL NADU | STATE | TNEB | HYDRO |  |  | SR1
106 | PYKARA | 2 | 1932-11-22 | 6.65 | SR | TAMIL NADU | STATE | TNEB | HYDRO |  |  | SR2
106 | PYKARA | 3 | 1932-09-05 | 6.65 | SR | TAMIL NADU | STATE | TNEB | HYDRO |  |  | SR3
106 | PYKARA | 4 | 1939-08-28 | 11 | SR | TAMIL NADU | STATE | TNEB | HYDRO |  |  | SR4
106 | PYKARA | 5 | 1954-05-30 | 14 | SR | TAMIL NADU | STATE | TNEB | HYDRO |  |  | SR5
106 | PYKARA | 6 | 1954-06-11 | 14 | SR | TAMIL NADU | STATE | TNEB | HYDRO |  |  | SR6
107 | ALIYAR | 0 |  | 60 | SR | TAMIL NADU | STATE | TNEB | HYDRO |  |  | SR0 | 178.0254 | 0 | 0 |  |  | 192.5823 | 0 | 0 |  |  | 164.0556 | 0 | 0 |  |  | 173.0703 | 0 | 0 |  |  | 171.2594 | 0 | 0
107 | ALIYAR | 1 | 1970-03-21 | 60 | SR | TAMIL NADU | STATE | TNEB | HYDRO |  |  | SR1 | [5 empty] | 4.0233
108 | SARKARPATHY | 0 |  | 30 | SR | TAMIL NADU | STATE | TNEB | HYDRO |  |  | SR0 | 149.4689 | 0 | 0 |  |  | 152.7325 | 0 | 0 |  |  | 128.2953 | 0 | 0 |  |  | 120.5641 | 0 | 0 |  |  | 133.6584 | 0 | 0
108 | SARKARPATHY | 1 | 1966-08-14 | 30 | SR | TAMIL NADU | STATE | TNEB | HYDRO |  |  | SR1
109 | PAPANASAM | 0 |  | 28 | SR | TAMIL NADU | STATE | TNEB | HYDRO |  |  | SR0 | 144.5337 | 0 | 0 |  |  | 136.5737 | 0 | 0 |  |  | 137.2901 | 0 | 0 |  |  | 129.3898 | 0 | 0 |  |  | 136.8821 | 0 | 0
109 | PAPANASAM | 1 | 1944-04-08 | 7 | SR | TAMIL NADU | STATE | TNEB | HYDRO |  |  | SR1
109 | PAPANASAM | 2 | 1944-12-12 | 7 | SR | TAMIL NADU | STATE | TNEB | HYDRO |  |  | SR2
109 | PAPANASAM | 3 | 1945-06-10 | 7 | SR | TAMIL NADU | STATE | TNEB | HYDRO |  |  | SR3
109 | PAPANASAM | 4 | 1951-07-08 | 7 | SR | TAMIL NADU | STATE | TNEB | HYDRO |  |  | SR4
110 | MOYAR | 0 |  | 36 | SR | TAMIL NADU | STATE | TNEB | HYDRO |  |  | SR0 | 172.7618 | 0 | 0 |  |  | 179.5079 | 0 | 0 |  |  | 132.8226 | 0 | 0 |  |  | 211.4176 | 0 | 0 |  |  | 154.7225 | 0 | 0
110 | MOYAR | 1 | 1952-04-10 | 12 | SR | TAMIL NADU | STATE | TNEB | HYDRO |  |  | SR1
110 | MOYAR | 2 | 1952-09-19 | 12 | SR | TAMIL NADU | STATE | TNEB | HYDRO |  |  | SR2
110 | MOYAR | 3 | 1953-01-06 | 12 | SR | TAMIL NADU | STATE | TNEB | HYDRO |  |  | SR3
111 | SURULIYAR | 0 |  | 35 | SR | TAMIL NADU | STATE | TNEB | HYDRO |  |  | SR0 | 107.9973 | 0 | 0 |  |  | 121.0119 | 0 | 0 |  |  | 99.9477 | 0 | 0 |  |  | 98.5547 | 0 | 0 |  |  | 97.6095 | 0 | 0
111 | SURULIYAR | 1 | 1978-08-27 | 35 | SR | TAMIL NADU | STATE | TNEB | HYDRO |  |  | SR1
112 | SERVALAR | 0 |  | 20 | SR | TAMIL NADU | STATE | TNEB | HYDRO |  |  | SR0 | 41.4616 | 0 | 0 |  |  | 47.1232 | 0 | 0 |  |  | 34.3972 | 0 | 0 |  |  | 25.9993 | 0 | 0 |  |  | 38.7353 | 0 | 0
112 | SERVALAR | 1 | 1986-03-23 | 20 | SR | TAMIL NADU | STATE | TNEB | HYDRO |  |  | SR1
113 | LOWER METTUR | 0 |  | 120 | SR | TAMIL NADU | STATE | TNEB | HYDRO |  |  | SR0 | 414.8055 | 0 | 0 |  |  | 354.031 | 0 | 0 |  |  | 396.2687 | 0 | 0 |  |  | 296.7488 | 0 | 0 |  |  | 261.3069 | 0 | 0
113 | LOWER METTUR PH-1 | 1 | 1988-08-11 | 15 | SR | TAMIL NADU | STATE | TNEB | HYDRO |  |  | SR1
113 | LOWER METTUR PH-1 | 2 | 1988-08-12 | 15 | SR | TAMIL NADU | STATE | TNEB | HYDRO |  |  | SR2
113 | LOWER METTUR PH-2 | 3 | 1988-08-26 | 15 | SR | TAMIL NADU | STATE | TNEB | HYDRO |  |  | SR3
113 | LOWER METTUR PH-2 | 4 | 1988-08-27 | 15 | SR | TAMIL NADU | STATE | TNEB | HYDRO |  |  | SR4
113 | LOWER METTUR PH-3 | 5 | 1988-01-04 | 15 | SR | TAMIL NADU | STATE | TNEB | HYDRO |  |  | SR5
113 | LOWER METTUR PH-3 | 6 | 1987-09-30 | 15 | SR | TAMIL NADU | STATE | TNEB | HYDRO |  |  | SR6
113 | LOWER METTUR PH-4 | 7 | 1989-09-18 | 15 | SR | TAMIL NADU | STATE | TNEB | HYDRO |  |  | SR7
113 | LOWER METTUR PH-4 | 8 | 1988-12-28 | 15 | SR | TAMIL NADU | STATE | TNEB | HYDRO |  |  | SR8
114 | VAIGAI DAM | 0 |  | 13.5 | SR | TAMIL NADU | STATE | TNEB | HYDRO |  |  | SR0 | 19.9 | 0 | 0 |  |  | 26.7058 | 0 | 0 |  |  | 34.7553 | 0 | 0 |  |  | 16.9846 | 0 | 0 |  |  | 25.3725 | 0 | 0
114 | VAIGAI DAM | 1 | 1990-02-23 | 3 | SR | TAMIL NADU | STATE | TNEB | HYDRO |  |  | SR1
114 | VAIGAI DAM | 2 | 1990-03-03 | 3 | SR | TAMIL NADU | STATE | TNEB | HYDRO |  |  | SR2
114 | SANTHANUR DAM | 3 | 1999-04-10 | 7.5 | SR | TAMIL NADU | STATE | TNEB | HYDRO |  |  | SR3
115 | KADAMPARI | 0 |  | 400 | SR | TAMIL NADU | STATE | TNEB | HYDRO |  |  | SR0 | 425.7207 | 0 | 0 |  |  | 454.6951 | 0 | 0 |  |  | 294.3708 | 0 | 0 |  |  | 496.9428 | 0 | 0 |  |  | 569.5878 | 0 | 0
115 | KADAMPARI | 1 | 1987-10-17 | 100 | SR | TAMIL NADU | STATE | TNEB | HYDRO |  |  | SR1
115 | KADAMPARI | 2 | 1988-02-26 | 100 | SR | TAMIL NADU | STATE | TNEB | HYDRO |  |  | SR2
115 | KADAMPARI | 3 | 1989-04-12 | 100 | SR | TAMIL NADU | STATE | TNEB | HYDRO |  |  | SR3
115 | KADAMPARI | 4 | 1988-12-16 | 100 | SR | TAMIL NADU | STATE | TNEB | HYDRO |  |  | SR4
116 | PYKARA ALIMATE | 0 |  | 150 | SR | TAMIL NADU | STATE | TNEB | HYDRO |  |  | SR0 | 279.6447 | 0 | 0 |  |  | 472.3862 | 0 | 0 |  |  | 391.0251 | 0 | 0 |  |  | 557.4289 | 0 | 0 |  |  | 429.4619 | 0 | 0
116 | PYKARA ALIMATE | 1 | 2005-08-11 | 50 | SR | TAMIL NADU | STATE | TNEB | HYDRO |  |  | SR1 | 93.2149 | 0 | 0 |  | 1 | 157.4621 | 0 | 0 |  | 1 |  | 0 | 0 |  | 1 | 185.8096 |  |  |  | 1 | 143.154 | 0 | 0 |  | 1
116 | PYKARA ALIMATE | 2 | 2005-08-11 | 50 | SR | TAMIL NADU | STATE | TNEB | HYDRO |  |  | SR2 | 93.2149 | 0 | 0 |  | 1 | 157.4621 | 0 | 0 |  | 1 |  | 0 | 0 |  | 1 | 185.8096 |  |  |  | 1 | 143.154 | 0 | 0 |  | 1
116 | PYKARA ALIMATE | 3 | 2005-09-05 | 50 | SR | TAMIL NADU | STATE | TNEB | HYDRO |  |  | SR3 | 93.2149 | 0 | 0 |  | 1 | 157.4621 | 0 | 0 |  | 1 |  | 0 | 0 |  | 1 | 185.8096 |  |  |  | 1 | 143.154 | 0 | 0 |  | 1
117 | VALANTHARVI GT | 0 |  | 67.6 | SR | TAMIL NADU | STATE | PENNA | THERMAL | GAS | n/a | SR0 | 291 | 163769.4908 | 0.56278 | 1 |  | 349.65 | 168393.9563 | 0.48161 | 1 |  | 337.074 | 161019.1097 | 0.4777 | 1 |  | 338.822 | 156978.4973 | 0.46331 | 1 |  | 391.027 | 186844.1487 | 0.47783 | 1
117 | VALANTHARVI GT | 1 | 2005-10-29 | 52.8 | SR | TAMIL NADU | STATE | PENNA | THERMAL | GAS | n/a | SR1 | 229.3535 | 129075.9704 | 0.56278 |  | 1 | 273.0994 | 131526.6404 | 0.48161 |  | 1 | 263.2767 | 125766.4052 | 0.4777 |  | 1 | 264.642 | 122610.4239 | 0.46331 |  | 1 | 305.4175 | 145937.4416 | 0.47783 |  | 1
117 | VALANTHARVI GT | 2 | 2006-04-15 | 14.8 | SR | TAMIL NADU | STATE | PENNA | THERMAL | GAS | n/a | SR2 | 61.6465 | 34693.5205 | 0.56278 |  | 1 | 76.5506 | 36867.3159 | 0.48161 |  | 1 | 73.7973 | 35252.7045 | 0.4777 |  | 1 | 74.18 | 34368.0734 | 0.46331 |  | 1 | 85.6095 | 40906.7071 | 0.47783 |  | 1
118 | VEMAGIRI CCCP | 0 |  | 388.5 | SR | ANDHRA PRADESH | PVT | VEMAGIRI | THERMAL | GAS | n/a | SR0 | 117.7 | 59878.3148 | 0.50874 | 1 |  | 265.42 | 100133.9583 | 0.37727 | 1 |  | 654.2 | 253111.2742 | 0.3869 | 1 |  | 2917.41 | 1059220.9021 | 0.36307 | 1 |  | 2729.656 | 996783.5281 | 0.36517 | 1
118 | VEMAGIRI CCCP | 1 | 2006-01-13 | 251.5 | SR | ANDHRA PRADESH | PVT | VEMAGIRI | THERMAL | GAS | n/a | SR1 | 79.6977 | 40545.1665 | 0.50874 |  | 1 | 171.8227 | 64822.8842 | 0.37727 |  | 1 | 423.504 | 163854.5314 | 0.3869 |  | 1 | 1888.6193 | 685698.9881 | 0.36307 |  | 1 | 1767.0746 | 645279.4268 | 0.36517 |  | 1
118 | VEMAGIRI CCCP | 2 | 2006-06-08 | 137 | SR | ANDHRA PRADESH | PVT | VEMAGIRI | THERMAL | GAS | n/a | SR2 | 38.0023 | 19333.1482 | 0.50874 |  | 1 | 93.5973 | 35311.0741 | 0.37727 |  | 1 | 230.696 | 89256.7428 | 0.3869 |  | 1 | 1028.7907 | 373521.914 | 0.36307 |  | 1 | 962.5814 | 351504.1013 | 0.36517 |  | 1
119 | BHAWANI KATTALAI BARRAGE | 0 |  | 30 | SR | TAMIL NADU | STATE | TNEB | HYDRO |  |  | SR0 | 58.8941 | 0 | 0 |  |  | 94.1469 | 0 | 0 |  |  | 98.5746 | 0 | 0 |  |  | 74.5852 | 0 | 0 |  |  | 71.8092 | 0 | 0
119 | BHAWANI KATTALAI BARRAGE | 1 | 2006-08-01 | 15 | SR | TAMIL NADU | STATE | TNEB | HYDRO |  |  | SR1 | 32.9916 | 0 | 0 |  | 1 | 47.0735 | 0 | 0 |  | 1 | 49.2873 | 0 | 0 |  | 1 | 37.2926 |  |  |  | 1 | 35.9046 | 0 | 0 |  | 1
119 | BHAWANI KATTALAI BARRAGE | 2 | 2006-09-22 | 15 | SR | TAMIL NADU | STATE | TNEB | HYDRO |  |  | SR2 | 25.9025 | 0 | 0 |  | 1 | 47.0735 | 0 | 0 |  | 1 | 49.2873 | 0 | 0 |  | 1 | 37.2926 |  |  |  | 1 | 35.9046 | 0 | 0 |  | 1
120 | BELLARY TPS | 0 |  | 500 | SR | KARNATAKA | STATE | KPCL | THERMAL | COAL | OIL | SR0 | 0 | 0 | 0 |  |  | 0 | 0 | 0 | 1 |  | 1106.373 | 1454248.3151 | 1.3144 | 1 |  | 2704.7894 | 2539800.5037 | 0.939 | 1 |  | 2486.2 | 2892224.1415 | 1.1633 | 1
120 | BELLARY TPS | 1 | 2007-12-03 | 500 | SR | KARNATAKA | STATE | KPCL | THERMAL | COAL | OIL | SR1 | [5 empty] | 0 | 0 | 0 |  | 1 | 1106.373 | 1454248.3151 | 1.3144 |  | 1 | 2704.7894 | 2539800.5037 | 0.939 |  | 1 | 2486.2 | 2892224.1415 | 1.1633 |  | 1
121 | PRIYADARSHNI JURALA | 0 |  | 195 | SR | ANDHRA PRADESH | STATE | APGENCO | HYDRO |  |  | SR0 | 0 | 0 | 0 |  |  | 0 | 0 | 0 |  |  | 123.6387 | 0 | 0 |  |  | 237.7453 | 0 | 0 |  |  | 125.2207 | 0 | 0
121 | PRIYADARSHNI JURALA | 1 | 2008-03-28 | 39 | SR | ANDHRA PRADESH | STATE | APGENCO | HYDRO |  |  | SR1 | [5 empty] | 0 | 0 | 0 |  | 1 | 78.2117 | 0 | 0 |  | 1 | 47.5491 |  |  |  | 1 | 31.4777 | 0 | 0 |  | 1
121 | PRIYADARSHNI JURALA | 2 | 2008-08-31 | 39 | SR | ANDHRA PRADESH | STATE | APGENCO | HYDRO |  |  | SR2 | 0 |  |  |  |  | 0 |  |  |  |  | 45.427 | 0 | 0 |  | 1 | 47.5491 |  |  |  | 1 | 31.4777 | 0 | 0 |  | 1
121 | PRIYADARSHNI JURALA | 3 | 2009-06-27 | 39 | SR | ANDHRA PRADESH | STATE | APGENCO | HYDRO |  |  | SR3 | [15 empty] | 47.5491 |  |  |  | 1 | 31.4777 | 0 | 0 |  | 1
121 | PRIYADARSHNI JURALA | 4 | 2010-08-28 | 39 | SR | ANDHRA PRADESH | STATE | APGENCO | HYDRO |  |  | SR4 | 0 | 0 | 0 |  |  | 0 | 0 | 0 |  |  | 0 | 0 | 0 |  |  | 0 | 0 | 0 |  |  | 18.5416 | 0 | 0 |  | 1
121 | PRIYADARSHNI JURALA | 5 | 2010-11-09 | 39 | SR | ANDHRA PRADESH | STATE | APGENCO | HYDRO |  |  | SR5 | 0 | 0 | 0 |  |  | 0 | 0 | 0 |  |  | 0 | 0 | 0 |  |  | 0 | 0 | 0 |  |  | 12.2461 | 0 | 0 |  | 1
122 | VIJAYWADA TPP-IV | 0 |  | 500 | SR | ANDHRA PRADESH | STATE | APGENCO | THERMAL | COAL | OIL | SR0 | [15 empty] | 615.63 | 582269.5171 | 0.94581 | 1 |  | 3584.891 | 3207142.5387 | 0.89463 | 1
122 | VIJAYWADA TPP-IV | 1 | 2009-10-08 | 500 | SR | ANDHRA PRADESH | STATE | APGENCO | THERMAL | COAL | OIL | SR1 | [15 empty] | 615.63 | 582269.5171 | 0.94581 |  | 1 | 3584.891 | 3207142.5387 | 0.89463 |  | 1
123 | GAUTAMI CCCP | 0 |  | 468.57 | SR | ANDHRA PRADESH | PVT | GAUTAMI POWER LTD | THERMAL | GAS |  | SR0 | [15 empty] | 2880.88 | 1106556.7229 | 0.3841 | 1 |  | 3346.76 | 1304300.9563 | 0.38972 | 1
123 | GAUTAMI CCCP | 1 | 2009-05-03 | 152.26 | SR | ANDHRA PRADESH | PVT | GAUTAMI POWER LTD | THERMAL | GAS |  | SR1 | [15 empty] | 936.1308 | 359571.3055 | 0.3841 |  | 1 | 1087.5167 | 423827.5255 | 0.38972 |  | 1
123 | GAUTAMI CCCP | 2 | 2009-05-03 | 152.26 | SR | ANDHRA PRADESH | PVT | GAUTAMI POWER LTD | THERMAL | GAS |  | SR2 | [15 empty] | 936.1308 | 359571.3055 | 0.3841 |  | 1 | 1087.5167 | 423827.5255 | 0.38972 |  | 1
123 | GAUTAMI CCCP | 3 | 2009-05-03 | 164.05 | SR | ANDHRA PRADESH | PVT | GAUTAMI POWER LTD | THERMAL | GAS |  | SR3 | [15 empty] | 1008.6185 | 387414.1119 | 0.3841 |  | 1 | 1171.7267 | 456645.9054 | 0.38972 |  | 1
124 | TORANGALLU EXT | 0 |  | 600 | SR | KARNATAKA | PVT | JSW ENERGY LTD | THERMAL | COAL | OIL | SR0 | [15 empty] | 2904.96 | 2683709.9129 | 0.92384 | 1 |  | 4619.56 | 4136811.7612 | 0.8955 | 1
124 | TORANGALLU EXT | 1 | 2009-04-27 | 300 | SR | KARNATAKA | PVT | JSW ENERGY LTD | THERMAL | COAL | OIL | SR1 | [15 empty] | 1638.5406 | 1513744.6924 | 0.92384 |  | 1 | 2309.78 | 2068405.8806 | 0.8955 |  | 1
124 | TORANGALLU EXT | 2 | 2009-08-24 | 300 | SR | KARNATAKA | PVT | JSW ENERGY LTD | THERMAL | COAL | OIL | SR2 | [15 empty] | 1266.4194 | 1169965.2205 | 0.92384 |  | 1 | 2309.78 | 2068405.8806 | 0.8955 |  | 1
125 | KONASEEMA CCCP | 0 |  | 445 | SR | ANDHRA PRADESH | PVT | KONASEEMA | THERMAL | GAS | n/a | SR0 | [15 empty] | 864.882 | 611618.5528 | 0.70717 | 1 |  | 2360.22 | 1115288.3297 | 0.47254 | 1
125 | KONASEEMA CCCP | 1 | 2009-03-31 | 280 | SR | ANDHRA PRADESH | PVT | KONASEEMA | THERMAL | GAS | n/a | SR1 | [15 empty] | 864.882 | 611618.5528 | 0.70717 |  | 1 | 1636.3509 | 773234.2941 | 0.47254 |  | 1
125 | KONASEEMA CCCP ST | 2 | 2010-06-30 | 165 | SR | ANDHRA PRADESH | PVT | KONASEEMA | THERMAL | GAS | n/a | SR2 | 0 | 0 | 0 |  |  | 0 | 0 | 0 |  |  | 0 | 0 | 0 |  |  | 0 | 0 | 0 |  |  | 723.8691 | 342054.0356 | 0.47254 |  | 1
126 | STERLITE TPP | 0 |  | 1200 | SR | ORISSA | PVT | STERLITE ENERGY | THERMAL | COAL | OIL | SR0 | [20 empty] | 896.27 | 1058246.4754 | 1.1807 | 1
126 | STERLITE TPP | 1 | 2010-12-29 | 600 | SR | ORISSA | PVT | STERLITE ENERGY | THERMAL | COAL | OIL | SR1 | 0 | 0 | 0 |  |  | 0 | 0 | 0 |  |  | 0 | 0 | 0 |  |  | 0 | 0 | 0 |  |  | 317.1417 | 374456.4451 | 1.1807 |  | 1
126 | STERLITE TPP | 2 | 2010-10-14 | 600 | SR | ORISSA | PVT | STERLITE ENERGY | THERMAL | COAL | OIL | SR2 | 0 | 0 | 0 |  |  | 0 | 0 | 0 |  |  | 0 | 0 | 0 |  |  | 0 | 0 | 0 |  |  | 579.1283 | 683790.0302 | 1.1807 |  | 1
127 | KUTTIYADI Add ext | 0 |  | 100 | SR | KERALA | STATE | KSEB | HYDRO |  |  | SR0 | [20 empty] | 1.5423 | 0 | 0
127 | KUTTIYADI Add ext | 1 | 2010-05-25 | 50 | SR | KERALA | STATE | KSEB | HYDRO |  |  | SR1 | 0 | 0 | 0 |  |  | 0 | 0 | 0 |  |  | 0 | 0 | 0 |  |  | 0 | 0 | 0 |  |  | 0.95811 | 0 | 0 |  | 1
127 | KUTTIYADI Add ext | 2 | 2010-09-23 | 50 | SR | KERALA | STATE | KSEB | HYDRO |  |  | SR2 | 0 | 0 | 0 |  |  | 0 | 0 | 0 |  |  | 0 | 0 | 0 |  |  | 0 | 0 | 0 |  |  | 0.58414 | 0 | 0 |  | 1
128 | KAKATIYA TPP | 0 |  | 500 | SR | ANDHRA PRADESH | STATE | APGENCO | THERMAL | COAL | OIL | SR0 | [20 empty] | 1694.059 | 1653023.2741 | 0.97578 | 1
128 | KAKATIYA TPP | 1 | 2010-05-27 | 500 | SR | ANDHRA PRADESH | STATE | APGENCO | THERMAL | COAL | OIL | SR1 | 0 | 0 | 0 |  |  | 0 | 0 | 0 |  |  | 0 | 0 | 0 |  |  | 0 | 0 | 0 |  |  | 1694.059 | 1653023.2741 | 0.97578 |  | 1
129 | UDUPI TPP | 0 |  | 600 | SR | KARNATAKA | PVT | UPCL | THERMAL | COAL | OIL | SR0 | [20 empty] | 1595.94 | 1630816.6033 | 1.0219 | 1
129 | UDUPI TPP | 1 | 2010-07-23 | 600 | SR | KARNATAKA | PVT | UPCL | THERMAL | COAL | OIL | SR1 | 0 | 0 | 0 |  |  | 0 | 0 | 0 |  |  | 0 | 0 | 0 |  |  | 0 | 0 | 0 |  |  | 1595.94 | 1630816.6033 | 1.0219 |  | 1

## Transfers
ELECTRICITY TRANSFERS
(Net, in GWh)
How to read:
– "From Combined to Southern -3299.0" = "Combined grid IMPORTED 3299.0 GWh from Southern grid".
– "From Combined to Nepal 209.0" = "Combined grid EXPORTED 290.0 GWh to Nepal".
– "Combined Net Imports 4852.7" = "Combined grid made net IMPORTS of 4852.7 GWh"
– "Combined Total Imports 5061.7" = "Combined grid made total IMPORTS of 5061.7 GWh (before deducting exports)"
0.01
Year 2006-2007 |  |  |  |  | Year 2006-2007 (Imports only)
From To | Combined | Southern | Bhutan | Nepal | From To | Combined | Southern | India
Combined |  | -2376.52 | -2957.35 | 207.45 | Combined |  | 0
Southern | 2376.52 |  | 0 | 0 | Southern | 2376.52
Bhutan | 2957.4 | 0 |  | 0 | Bhutan | 2957.4 | 0 | 2957.4
Nepal | -207.45 | 0 | 0 |  | Nepal | 0 | 0 | 0
Net imports | 5126.47 | -2376.52 | -2957.35 | 207.45 | Total Imports | 5333.92 | 0 | 2957.4
Total Imports | 5333.92 | 0 | 0 | 207.45
Year 2007-2008 |  |  |  |  | Year 2007-2008 (Imports only)
From To | Combined | Southern | Bhutan | Nepal | From To | Combined | Southern | India
Combined |  | -3252.49 | -5230.03 | 289.902 | Combined |  | 0
Southern | 3252.49 |  | 0 | 0 | Southern | 3252.49
Bhutan | 5230.03 | 0 |  | 0 | Bhutan | 5230.03 | 0 | 5230.03
Nepal | -289.902 | 0 | 0 |  | Nepal | 0 | 0 | 0
Net imports | 8192.618 | -3252.49 | -5230.03 | 289.902 | Total Imports | 8482.52 | 0 | 5230.03
Total Imports | 8482.52 | 0 | 0 | 289.902
Year 2008-2009 |  |  |  |  | Year 2008-2009 (Imports only)
From To | Combined | Southern | Bhutan | Nepal | From To | Combined | Southern | India
Combined |  | 6325.944 | -5897.14 | 90.01 | Combined |  | 6325.944
Southern | -6325.944 |  | 0 | 0 | Southern | 0
Bhutan | 5897.1 | 0 |  | 0 | Bhutan | 5897.1 | 0 | 5897.1
Nepal | -90 | 0 | 0 |  | Nepal | 0 | 0 | 0
Net imports | -518.844 | 6325.944 | -5897.14 | 90.01 | Total Imports | 5897.1 | 6325.944 | 5897.1
Total Imports | 5897.1 | 6325.944 | 0 | 90.01
Year 2009-2010 |  |  |  |  | Year 2009-2010 (Imports only)
From To | Combined | Southern | Bhutan | Nepal | From To | Combined | Southern | India
Combined |  | 1057.1 | -5341.11 | 0 | Combined |  | 1057.1
Southern | -1057.1 |  | 0 | 0 | Southern | 0
Bhutan | 5341.11 | 0 |  | 0 | Bhutan | 5341.11 | 0 | 5341.11
Nepal | 0 | 0 | 0 |  | Nepal | 0 | 0 | 0
Net imports | 4284.01 | 1057.1 | -5341.11 | 0 | Total Imports | 5341.11 | 1057.1 | 5341.11
Total Imports | 5341.11 | 1057.1 | 0 | 0
Year 2010-2011 |  |  |  |  | Year 2010-2011 (Imports only)
From To | Combined | Southern | Bhutan | Nepal | From To | Combined | Southern | India
Combined |  | 7689.2 | -5610 | 0 | Combined |  | 7689.2
Southern | -7689.2 |  | 0 | 0 | Southern | 0
Bhutan | 5610 | 0 |  | 0 | Bhutan | 5610 | 0 | 5610
Nepal | 0 | 0 | 0 |  | Nepal | 0 | 0 | 0
Net imports | -2079.2 | 7689.2 | -5610 | 0 | Total Imports | 5610 | 7689.2 | 5610
Total Imports | 5610 | 7689.2 | 0 | 0

## Units + Abbrev
UNITS + ABBREVIATIONS
Units
|  | Coal | Lignite | Gas | Oil | Diesel | Naphta
Units for Fuel Consumption (t = metric tonnes, lt = liters) |  | 1'000 t | 1'000 t | 1'000'000 Nm3 | 1,000 lt | 1,000 lt | 1'000 t
Units for GCV |  | kcal /kg | kcal /kg | kcal /Nm3 | kcal /kg | kcal /kg | kcal /kg
Abbreviations
ABAN | ABAN Power Company |  |  | MJ | Mega Joules
ADHPL | AD Hydropower Limited |  |  | MPDC | Manipur Power Development Corporation
APCPL | Aravali Power Company Private Limited |  |  | MEGEB | Meghalaya State Electricity Board
APGCL | Assam Power Generation Corporation Limited |  |  | MPGPCL | Madhya Pradesh Power Generating Co. Ltd.
APGENCO | Andhra Pradesh Power Generation Co Ltd |  |  | MU | Million Units OR Million kwh
ASEB | Assam State Electricity Board |  |  | MW | Mega Watt
BBMB | Bhakra Beas Management Board |  |  | n/a | Not Applicable
BM | Build Margin |  |  | NAPT | Naptha
BSEB | BSEB Ltd. |  |  | NAPS | Narora Atomic Power Plant
Carborundum | Carborundum Universal Ltd. |  |  | NCV | Net Calorific Value
CCGT | Combined Cycle Gas Turbine |  |  | NCTPP | National Capital Thermal Power Plant
CCPP | Combined Cycle Power Plant |  |  | NDPL | North Delhi Power Limited
CESC | Calcutta Electric Supply Company |  |  | NEEPCO | North Eastern Electric Power Corporation Ltd
CR | Combined Grid (=NR+NER+WR+ER) |  |  | NER | North Eastern Region
CSEB | Chattisgarh State Electricity Board |  |  | NHDC | Narmada Hydro Electric Development Corporation
DG | Diesel Generator |  |  | NHPC | National Hydro Electric Corporation
DISL | Diesel |  |  | NLC | Neyvelli Lignite Corporation Ltd
DPL | Durgapur projects Limited |  |  | NM3 | Normal meter cube
Diesel-OC | Diesel Open Cycle |  |  | NPC | Nuclear Power Corporation
Diesel-Eng | Diesel Engines |  |  | NR | Northern Region
DVC | Damodar Valley Corporation |  |  | NTPC | NTPC Ltd
ER | Eastern Region |  |  | NUCL | Nuclear
EIPL | Eastern India Power Limted |  |  | OM | Operating Margin
GAS-CC | Gas Combined Cycle Plant |  |  | OHPC | Orissa Hydro Power Corporation
GAS-OC | Gas Open Cycle Plant |  |  | OPGC | Orissa Power Generation Corporation
GCV | Gross Calorific Value |  |  | PENNA | Penna Electricity Limited
GIPCL | Gujarat Industrial Power Corporation Ltd |  |  | PPCL | Pondichery Power Corporation Limited
GMDCL | Gujrat Mineral Development Corporation Limited |  |  | PPNPG | PPN Power Generating Company Pvt. Limited
GMR Energ | GMR Energy |  |  | PSEB | Punjab State Electricity Board
GPEC | Gujarat Paguthan Energy Corporation Pvt. Limited |  |  | PVT | Private
GSECL | Gujarat State Electricity Corporation Limited |  |  | RAPS | Rajasthan Atomic Power Station
GSEG | Gujarat State Energy Generation Limited |  |  | RATANAGIRI | Ratnagiri Gas & power Pvt LTd
GPEC | Gujarat Pauthan Energy Corporation Ltd |  |  | REL | Reliance Energy Ltd
GT | Gas Turbine |  |  | RPG | RP Goenka Group
GVK Ind. | GVK Power & Infrastructure Limited |  |  | RRVUNL | Rajasthan Rajya Vidyut Utpadan Nigam
GWh | Giga Watt hour |  |  | Samalpatti | Samalpatti Power Company Limited
HEGL | HEG Limited |  |  | SJVNL | Sutluj Jal Vidyut Nigam Ltd
HPGCL | Haryana Power Generation Corporation |  |  | SPECT. IND | Spectrum Power Generation Limited
HPSEB | Himachal Pradesh State Electricity Board |  |  | SR | Southern Region
INDSIL | Indsil Electrosmelt Ltd |  |  | SSVNL | Sardar Sorovar Vidyut Nigam Limited
IPCC | Inter Governmental Panel on Climate Change |  |  | STPS | Super Thermal Power Station
IP GT | Indraprastha Gas Turbine |  |  | STCMS | STCMS Electric Company Ltd
IP Station | Indraprastha Station |  |  | Tata MAH | Tata Power Company Limited
IPGPCL | Indrapratha Prastha Power Generators Co Ltd |  |  | Tata PCL | Tata Power Company Limited
JSW Energy | JSW Energy Limited |  |  | THDC | Tehri Hydroelectric Development Corporation
JKEB | Jammu & Kashmir Electricity Board |  |  | TNEB | Tamilnadu Electricity Board
JPHPL | Jai Prakash Hydro Power Limited |  |  | TORR POWER | Torrent Power
JSEB | Jharkand State Electricity Board |  |  | TPS | Thermal Power Station
KBUNL | Kanti Bijlee Utpadan Nigam Ltd |  |  | TSECL | Tripura State Electricity Coporation Ltd
KPCL | Karnataka Power Corporation Limited |  |  | TVNL | Tenughat Vidyut Nigam Limted
KEB | Kerala State Electricity Board |  |  | UPCL | Uttarakand Power Corporation Limited
KSEB | Kerala State Electricity Board |  |  | UPHPC | Uttar Pradesh Hydro Power Corporation Limited
LVS Power | LVS Power Ltd. |  |  | UPRVUNL | Uttar Pradesh Rajya Vidyut Utpadan Nigam
LANCO | Lanco Kodapalli Power Pvt Limited |  |  | UJVNL | Uttarakand Jal Vidyut Nigam Limited
LIGN | Lignite |  |  | VVNL | Visvesarya Vidyut Nigam Ltd
MaduraiP | Madurai Power Corporation Limted |  |  | WBPDC | West Bengal Power Development Corporation Ltd
MAHAGENCO | Maharastra State Power Generation Company Ltd |  |  | WBSEB | West Bengal State Electricity Board
MAPS | Madras Atomic Power Station |  |  | WHP | Waste Heat Recovery Plant
MALANA | Malana Power Corporation Ltd |  |  | WR | Western Region

## Assumptions
BASE PARAMETERS AND ASSUMPTIONS
Fuel Emission Factors (EF) (Source: Coal/Lignite - Initial National Communication, Gas/Oil/Diesel/Naphta - IPCC 2006, Corex - own assumption)
| Unit | Coal | Lignite | Gas | Oil | Diesel | Naphta | Corex
EF based on NCV | gCO2 /MJ | 95.8 | 106.2 | 54.3 | 75.5 | 72.6 | 69.3 | 0
Delta GCV NCV | % | 3.6% | 3.6% | 10% | 5% | 5% | 5% | n/a
EF based on GCV | gCO2 /MJ | 92.471 | 102.5097 | 49.3636 | 71.9048 | 69.1429 | 66 | 0
Oxidation Factor | - | 0.98 | 0.98 | 1 | 1 | 1 | 1 | n/a
Fuel Emission Factor | gCO2 /MJ | 90.6 | 100.5 | 49.4 | 71.9 | 69.1 | 66 | 0
n/a = not applicable (i.e. no assumptions were needed)
Assumptions at Station Level (only where data was not provided by station)
| Unit | Coal | Lignite | Gas-CC | Gas-OC | Oil | Diesel-Eng | Diesel-OC | Naphta | Hydro | Nuclear
Auxiliary Power Consumption | % | 8 | 10 | 3 | 1 | 3.5 | 3.5 | 1 | 3.5 | 0.5 | 10.5
Gross Heat Rate | kcal /kWh (gross) | 2500 | 2712.5 | 2012.5 | 3150 | 2116.5 | 1975 | 3213 | 2116.5 | n/a | n/a
Net Heat Rate | kcal /kWh (net) | 2717.3913 | 3013.8889 | 2074.7423 | 3181.8182 | 2193.2642 | 2046.6321 | 3329.5337 | 2193.2642 | n/a | n/a
Specific Oil Consumption | ml /kWh (gross) | 2 | 3 | n/a | n/a | n/a | n/a | n/a | n/a | n/a | n/a
GCV | kcal /kg (or m3) | 3755 | n/a | 8800 | n/a | 10100 | 10500 | 10500 | 11300 | n/a | n/a
Density | t /1,000 lt | n/a | n/a | n/a | n/a | 0.95 | 0.83 | 0.83 | 0.7 | n/a | n/a
Specific CO2 emissions | tCO2 /MWh | 1.04 | 1.28 | 0.43 | 0.66 | 0.66 | 0.59 | 0.96 | 0.61 | n/a | n/a
n/a = not applicable (i.e. no assumptions were needed)
Assumptions at Unit Level (by capacity; only for units in the BM, where data was not provided by station)
Coal | Unit | 67.5 MW | 120 MW | 200-250 MW | 300 MW | 500 MW | 500 MW
[6 empty] | until 31.3.2010 | from 1.4.2010
Gross Heat Rate | kcal /kWh | 2750 | 2500 | 2500 | 2350 | 2425 | 2380
Auxiliary Power Consumption | % | 12 | 9 | 9 | 9 | 7.5 | 6.5
Net Heat Rate | kcal /kWh | 3125 | 2747.2527 | 2747.2527 | 2582.4176 | 2621.6216 | 2545.4545
Specific Oil Consumption | ml /kWh | 2 | 2 | 2 | 2 | 2 | 2
Specific CO2 Emissions | tCO2 /MWh | 1.19 | 1.05 | 1.05 | 0.98 | 1 | 0.97
Lignite | Unit | 75 MW | 125 MW | 210/250 MW
Gross Heat Rate | kcal /kWh | 2750 | 2560 | 2713
Auxiliary Power Consumption | % | 12 | 12 | 10
Net Heat Rate | kcal /kWh | 3125 | 2909.0909 | 3014.4444
Specific Oil Consumption | ml /kWh | 3 | 3 | 3
Specific CO2 Emissions | tCO2 /MWh | 1.32 | 1.23 | 1.28
Gas | Unit | 0-49.9 MW | 50-99.9 MW | >100 MW | [7 empty] | station (high) | station (low)
Gross Heat Rate | kcal /kWh | 1950 | 1910 | 1970 | [7 empty] | 2075 | 1950
Auxiliary Power Consumption | % | 3 | 3 | 3 | [7 empty] | 3 | 3
Net Heat Rate | kcal /kWh | 2010.3093 | 1969.0722 | 2030.9278 | [7 empty] | 2139.1753 | 2010.3093
Specific CO2 Emissions | tCO2 /MWh | 0.42 | 0.41 | 0.42 | [7 empty] | 0.44244 | 0.41579
Diesel | Unit | 0.1-1 MW | 1-3 MW | 3-10 MW | >10 MW
Gross Heat Rate | kcal /kWh | 2350 | 2250 | 2100 | 1975
Auxiliary Power Consumption | % | 3.5 | 3.5 | 3.5 | 3.5
Net Heat Rate | kcal /kWh | 2435.2332 | 2331.6062 | 2176.1658 | 2046.6321
Specific CO2 Emissions | tCO2 /MWh | 0.7 | 0.67 | 0.63 | 0.59
Naphta | Unit | All sizes
Increment to Gas Heat Rate | % | 2%
Gross Heat Rate | kcal /kWh | 2116.5
Auxiliary Power Consumption | % | 3.5
Net Heat Rate | kcal /kWh | 2193.2642
Specific CO2 Emissions | tCO2 /MWh | 0.61
Combined Margin | Unit
Weight OM | % | 50%
Weight BM | % | 50%
Conversion Factors | Unit
Energy | kJ /kcal | 4.1868
| MJ /kWh | 3.6
Oil
Specific Emission | gCO2 /ml | 2.8886