## Intro
Project Name: Jbel Sendouq-Khalladi ("Khalladi") wind farm project in Morocco
Project type:Wind Project
Project size:Large
Issuance Date: | 2012-12-26
Version: | 5

## Fuel Data Base
|  | Fuel data base |  |  |  |  | Specific Fuel Data Base*
Fuel Type | Reference IPCC | Net Calorific Value | Net Calorific Value | Emission factor |  |  | Power plant | Fuel type | Net Calorific Value |  | Emission factor
|  | kcal/kg | GJ/t | t CO2/TJ | t CO2/t |  |  |  | Mcal/t | GJ/t | tCO2/TJ | t CO2/t
Natural Gas | Natural gas |  |  | 54.3 |  |  | JLEC | Coal | 5800 | 24.2834 | 89500 | 2.1734
Local coal | Anthracite | 5600 | 23.436 | 94.6 | 2.217 |  | Mohammedia | Coal | 5900 | 24.7021 | 89500 | 2.2108
Heavy fuel oil | Residual fuel oil |  | 39.8 | 75.5 | 3.0049 |  | Jerada | Coal | 5600 | 23.4461 | 89500 | 2.0984
Gasoil | Gasoil/Diesel |  | 41.4 | 72.6 | 3.0056 |  |  | Petcoke | 7700 | 32.2384 | 82900 | 2.6726
Reference |  | Réf. Annuaire statistique 2008-2009-2010 | 2006 IPCC Guidelines for National Greenhouse Gas Inventories | 2006 IPCC Guidelines for National Greenhouse Gas Inventories |  |  | *Figures in this table are based on the figures used by ONE for the Tangier wind power projet registered on the 07/06/2011 (project reference 4876, See Appendix 1 - 4876 - CER Sheet)
|  |  | Volume 2-Chapter 1 | Volume 2-Chapter 1
|  |  | Table 1.2 | Table 1.4
| Year | NCV GJ/1000 NM3
NCV of natural gas used in Tahaddart power plant | 2008 | 33.661
| 2009 | 33.6827
| 2010 | 33.6853
Source: Energie Electrique de Tahaddart
BM calculation using Step 4(a) of the Tool |  |  |  |  | Annex 1: Default efficiency factors for power plants
Fuel Type | Reference IPCC | Emission factor |  |  | Default Efficiency Values (%) | Default Efficiency Values (%)**
|  | t CO2/TJ | t CO2/t
Natural Gas | Natural gas | 54.3 | 0.3258 |  | Natural Gas - Combined Cycle | 60
Local coal | Anthracite | 94.6 | 0.68112 |  | Coal - ultra super critical | 50
Heavy fuel oil | Residual fuel oil | 75.5 | 0.59087 |  | Heavy fuel oil - combined cycle | 46
Gasoil | Gasoil/Diesel | 72.6 | 0.56817 |  | Gasoil - combined cycle | 46
Reference |  | 2006 IPCC Guidelines for National Greenhouse Gas Inventories
Volume 2-Chapter 1
Table 1.4
** Default Efficiency Values used are the most conservative listed per each fuel type Appendix 1 of the Guidance Notes
Conversion factor from NM3 to Tonnes
0.73
Source: ONE

## Low Cost Must Run Contribution
Low cost must run contribution
Power type | 2006 |  | 2007 |  | 2008 |  | 2009 |  | 2010
| MWh | % | MWh | % | MWh | % | MWh | % | MWh | %
total hydro* | 982800 | 4.657% | 901800 | 3.989% | 916151 | 3.817% | 2568500 | 10.21% | 3467600 | 12.79%
total wind | 183200 | 0.8681% | 278900 | 1.234% | 298274 | 1.243% | 391236 | 1.555% | 658815 | 2.43%
Subtotal low cost must run | 1166000 | 5.525% | 1180700 | 5.222% | 1214425 | 5.059% | 2959736 | 11.76% | 4126415 | 15.22%
Net total electricity generated&imported | 21104600 |  | 22608100 |  | 24003684 |  | 25158916 |  | 27108050
total exluding low cost must run | 19938600 |  | 21427400 |  | 22789259 |  | 22199180 |  | 22981635
Source of the 2006 and 2007 data: Ministry of Energy, Mines, Water and Environment: http://www.mem.gov.ma/Chiffres_cle/ChiffreEnergie08-32.htm
* Total hydro figures are excluding STEP generation

## Consumption Production Data
Morocco's Grid Capacity, electricity generation and consumptions for 2008-2010, Source; ONE, 2012
Power Stations | Installed capacity in MW |  |  | Fuel Consumption in tonnes except for natural gas in 1000 Nm3 |  |  | Net electricity generation in MWh |  |  | Fuel | Starting year | Last reftrofit date
| 2008 | 2009 | 2010 | 2008 | 2009 | 2010 | 2008 | 2009 | 2010
Thermal Power stations
Mohammedia
Sub-total fuel oil | 300 | 300 | 300 | 423863 | 386920 | 422610 | 1684874 | 1485168 | 1633684 | Fuel oil | 1986
Sub-total imported coal | 300 | 300 | 300 | 351227 | 223427 | 144500 | 823853 | 490904 | 323992 | Imported coal | 1987
Jerada | 165 | 165 | 165 |  |  |  | 815132 | 600803 | 695064 |  | 1971/1972
Sub-total fuel oil |  |  |  | 2097 | 1823 | 1672 |  |  |  | fuel oil
Sub-total imported coal |  |  |  | 393870 | 289033 | 420536 |  |  |  | imported coal
Sub-total anthracite |  |  |  | 0 | 37544 | 0 |  |  |  | anthracite
Sub-total petroleum coke |  |  |  | 72165 | 40382 | 0 |  |  |  | petroleum coke
Jorf Lasfar JLEC | 1320 | 1320 | 1320 | 3658978.9 | 3526183 | 3632455 | 10022801 | 9771604 | 9847176 | Imported coal
Unit 1 | 330 | 330 | 330 | [7 empty] | 1994
Unit 2 | 330 | 330 | 330 | [7 empty] | 1994 |  | JLEC (Jorf Lasfar) Power plant - detail of unit 4 for the year 2010:
Unit 3 | 330 | 330 | 330 | [7 empty] | 2000 |  | coal consumption (tonnes) | 934966.34
Unit 4 | 330 | 330 | 330 | [7 empty] | 2000 |  | power production (MWh) | 2561362.5
Kenitra | 300 | 300 | 300 | 467962 | 329469 | 406879 | 1637969 | 1166485 | 1440049 | Fuel oil | 1978/1979 |  | Source: ONE
Tahaddart | 380 | 380 | 380 | 484139 | 482208 | 373268 | 2867981 | 2842551 | 2153708 | Natural gas | 2005
Ain Beni Mathar | - | 470 | 470 |  | 63167.883 | 209974.522 |  | 209852 | 810321 | Natural gas + solar | 05/2009
Thermal Gas Turbines
Mohammedia (100 MW) | - | 300 | 300
Fuel oil |  |  |  |  | 49967 | 176397 |  | 143769 | 577060 | Fuel oil | 2009
Gasoil |  |  |  |  | 1630 | 2392
Mohammedia (33MW) | 99 | 99 | 99 | [7 empty] | 1991/92 | 2008
Fuel oil |  |  |  | 31914 | 8769 | 28654 | 85691 | 167354 | 650158 | Fuel oil
Gasoil |  |  |  | 643 | 196 | 154 |  |  |  | Gasoil
Tit Mellil | 198 | 198 | 198 | [7 empty] | 1993/94
Fuel oil |  |  |  | 99496 | 26284 | 50205 | 276833 | 75027 | 140527 | Fuel oil
Gasoil |  |  |  | 1217 | 59 | 29 |  |  |  | Gasoil
Tetouan 33 | 99 | 99 | 99 | [7 empty] | 1994/1995
Fuel oil |  |  |  | 33844 | 14971 | 18664 | 93820 | 42006 | 52238 | Fuel oil
Gasoil |  |  |  | 504 | 120 | 125 |  |  |  | Gasoil
Agadir | 40 | 40 | 40 | [7 empty] | 1974/1977
Fuel oil |  |  |  | 7857 | 429 | 12002 | 18497 | 1144 | 32431 | Fuel oil
Gasoil |  |  |  | 122 | 40 | 1224 |  |  |  | Gasoil
Tanger | 40 | 40 | 40 | [7 empty] | 1975/1977
Fuel oil |  |  |  | 2133 | 1915 | 17992 | 5292 | 5038 | 41085 | Fuel oil
Gasoil |  |  |  | 85 | 78 | 320 |  |  |  | Gasoil
Tétouan 20 | 40 | 40 | 40 | [7 empty] | 1975/1977
Fuel oil |  |  |  | 4861 | 1234 | 4258 | 11684 | 3152 | 9555 | Fuel oil
Gasoil |  |  |  | 217 | 86 | 22 |  |  |  | Gasoil
Laayoune | 21 | 21 | 21 | [7 empty] | 1988/1989
Fuel oil |  |  |  | 1778 | 768 | 3249 | 8311 | 3542 | 14576 | Fuel oil
Gasoil |  |  |  | 214 | 119 | 691 |  |  |  | Gasoil
TAG Laayoune | 99 | 99 | 99 | [7 empty] | 2007
Fuel oil |  |  |  | 18340 | 62609 | 73443 | 246841 | 193887 | 244997 | Fuel oil
Gasoil |  |  |  | 68906 | 10161.392 | 24537 |  |  |  | Gasoil
Dakhla | 21 | 21 | 37.5 | [7 empty] | 2002 & 06/2010
Fuel oil |  |  |  | 8221 | 11119 | 13318 | 45523 | 49607 | 59288 | Fuel oil
Gasoil
Diesel power stations
Tan Tan | - | 116.7 | 116.7 | [7 empty] | 2009-03-19
Fuel oil |  |  |  |  | 73322 | 49898 | - | 354373 | 261352 | Fuel oil
Gasoil |  |  |  |  | 156 | 3153
Small Diesel units | 20.4 | 20.4 | 20.4 | 2852 | 566 | 143 | 3460 | 2014 | 464
Sub Total Thermal | 3442.4 | 4329.1 | 4345.6 |  |  |  | 18648562 | 17608280 | 18987725
Hydro power stations
Afourer | 93.6 | 93.6 | 93.6 |  |  |  | 227759 | 401900 | 373300 |  | 1955
Bine El Ouidane | 135 | 135 | 135 |  |  |  | 94197 | 293100 | 295500 |  | 1953/1954/1955
Al Massira | 128 | 128 | 128 |  |  |  | 10066 | 87100 | 270100 |  | 1980
Step Afourer | 464 | 464 | 464 |  |  |  | 443657 | 383800 | 163000 |  | 2004 & 2005
Imfout | 31.2 | 31.2 | 31.2 |  |  |  | 12649 | 14100 | 65000 |  | 1947 & 1949
Daourat | 17 | 17 | 17 |  |  |  | 2190 | 2300 | 28700 |  | 1950
Sidi Said Maachou | 20.8 | 20.8 | 20.8 |  |  |  | 0 | 0 | 0 |  | 1929
Kasba Zidania | 7.1 | 7.1 | 7.1 |  |  |  | 160 | 0 | 0 |  | 1935 & 1936
Mohamed El Khamis | 23.2 | 23.2 | 23.2 |  |  |  | 69718 | 101100 | 109100 |  | 1967
Bou Areg | 6.4 | 6.4 | 6.4 |  |  |  | 8245 | 10000 | 12600 |  | 1969
Hassan 1er | 67 | 67 | 67 |  |  |  | 57514 | 115600 | 151100 |  | 1991
Ahmed El Hansali | 92 | 92 | 92 |  |  |  | 38063 | 185200 | 309900 |  | 2003
Moulay Youssef | 24 | 24 | 24 |  |  |  | 18704 | 62700 | 44300 |  | 1974
Mansour Eddahbi | 10 | 10 | 10 |  |  |  | 18378 | 35700 | 35700 |  | 1973
El Kansera | 14.4 | 14.4 | 14.4 |  |  |  | 10375 | 33700 | 44700 |  | 1935 & 1939
Idriss 1 | 40.6 | 40.6 | 40.6 |  |  |  | 29994 | 160100 | 221200 |  | 1978
Al Wahda | 240 | 240 | 240 |  |  |  | 97490 | 599100 | 947500 |  | 1997 & 1998
Allal El Fassi | 240 | 240 | 240 |  |  |  | 162740 | 297400 | 281300 |  | 1994
Oued El Makhazine | 36 | 36 | 36 |  |  |  | 13793 | 84600 | 115100 |  | 1979
Lalla Takerkoust | 12 | 12 | 12 |  |  |  | 6497 | 20400 | 29200 |  | 1938
Lau | 14.1 | 14.1 | 14.1 |  |  |  | 20173 | 27600 | 17400 |  | 1934 & 1942
Taurart | 2 | 2 | 2 |  |  |  | 5391 | 1100 | 0 |  | 1951
Aït messaoud | 6.4 | 6.4 | 6.4 |  |  |  | 10626 | 30400 | 29100 |  | 2003
Fes Amont | 1.2 | 1.2 | 1.2 |  |  |  | 0 | 0 | 0 |  | 1925
Fes Aval | 1.9 | 1.9 | 1.9 |  |  |  | 0 | 0 | 0 |  | 1934
Sefrou | 0.6 | 0.6 | 0.6 |  |  |  | 261 | 200 | 100 |  | 1994
Taza | 0.6 | 0.6 | 0.6 |  |  |  | 1168 | 1500 | 1300 |  | 1929
Meknes | 0.6 | 0.6 | 0.6 |  |  |  | 0 | 0 | 0 |  | 1925
Tanafnit | - | 18 | 18 |  |  |  | - | 3600 | 79800 |  | 01/08/2009 & 09/11/2009
El Borj | - | - | 22 |  |  |  | - | - | 5600 |  | 26/11/2010
Sub Total Hydro | 1729.7 | 1747.7 | 1769.7 |  |  |  | 1359808 | 2952300 | 3630600
Wind power
CED | 50.4 | 50.4 | 50.4 |  |  |  | 152630 | 157826 | 165574 |  | 2000
Koudia El Beida (ONE) | 3.5 | 3.5 | 3.5 |  |  |  | 0 | 0 | 0 |  | 2000
Essaouira Wind Farm | 60.776 | 60.776 | 60.776 |  |  |  | 145644 | 123157 | 127688 |  | 2007-03-11
Tangier Wind Farm | - | 140.25 | 140.25 |  |  |  | 0 | 110253 | 365553 |  | 2009-04-07
Sub Total Wind | 114.676 | 254.926 | 254.926 |  |  |  | 298274 | 391236 | 658815
Imports
Import Algeria | [6 empty] | 49400 | 35700 | 36900
Import Spain | [6 empty] | 4211900 | 4586900 | 3902500
Sub Total imports | [6 empty] | 4261300 | 4622600 | 3939400
Transfer from National industrial plants
National tranfers from industrial clients | [6 empty] | 39900 | 126100 | 151840
Sub Total national transfers | [6 empty] | 39900 | 126100 | 151840
Others
(STEP Pumping* + Compensators+ Auxiliaries)** | [6 empty] | -604160 | -541600 | -260330
Sub Total Others | [6 empty] | -604160 | -541600 | -260330
Grand total | 5286.776 | 6331.726 | 6370.226 |  |  |  | 24003684 | 25158916 | 27108050
* STEP pumping is a technique used by ONE to use pumping to store electricty by pumping water in low demand period and generating it at high demand periods
** Consumption of power plants auxiliaries supplied in very high and high voltages, of synchronous compensators supplied in high voltage and of STEP pumping /
Source: ONE statistical reports 2008-2009-2010 (See pages 2/2 of reports, table of Energie appelée)

## OM Factor
OM Factor 2008-2009-2010
Power Stations | Fuel Consumption in tonnes* |  |  | Fuel | Emissions tCO2 |  |  | Emission factor
| 2008 | 2009 | 2010 |  | 2008 | 2009 | 2010 | t CO2/t fuel
Thermal Power stations
Mohammedia
Sub-total fuel oil | 423863 | 386920 | 422610 | Fuel oil | 1273665.9287 | 1162655.908 | 1269900.789 | 3.0049
Sub-total imported coal | 351227 | 223427 | 144500 | Imported coal | 776506.6094 | 493961.2906 | 319466.3424 | 2.2108
Jerada
Sub-total fuel oil | 2097 | 1823 | 1672 | fuel oil | 6301.2753 | 5477.9327 | 5024.1928 | 3.0049
Sub-total imported coal | 393870 | 289033 | 420536 | imported coal | 826506.3239 | 606513.8302 | 882462.9025 | 2.0984
Sub-total anthracite |  | 37544 |  | anthracite |  | 83236.76 |  | 2.217
Sub-total petroleum coke | 72165 | 40382 | 0 | petroleum coke | 192865.2956 | 107923.3197 | 0 | 2.6726
Jorf Lasfar | 3658978.9 | 3526183 | 3632455 | Imported coal | 7952307.2149 | 7663692.8712 | 7894661.0225 | 2.1734 |  | tCO2/ 1000 Nm3
Kenitra | 467962 | 329469 | 406879 | Fuel oil | 1406179.0138 | 990021.3981 | 1222630.7071 | 3.0049 | 2008 | 2009 | 2010
Tahaddart | 484139 | 482208 | 373268 | Natural gas | 884905.5363 | 881944.2599 | 682748.8996 |  | 1.8278 | 1.829 | 1.8291
Ait Beni Mathar | 0 | 63167.883 | 209974.522 |  |  | 115532.2015 | 384066.8738
Thermal Gas Turbines
Mohammedia (100 MW)
Fuel oil | 0 | 49967 | 176397 |  |  | 150145.8383 | 530055.3453 | 3.0049
Gasoil | 0 | 1630 | 2392 |  |  | 4899.1932 | 7189.4909 | 3.0056
Mohammedia (33 MW)
Fuel oil | 31914 | 8769 | 28654 | Fuel oil | 95898.3786 | 26349.9681 | 86102.4046 | 3.0049
Gasoil | 643 | 196 | 154 | Gasoil | 1932.6265 | 589.1054 | 462.8686 | 3.0056
Tit Mellil
Fuel oil | 99496 | 26284 | 50205 | Fuel oil | 298975.5304 | 78980.7916 | 150861.0045 | 3.0049
Gasoil | 1217 | 59 | 29 | Gasoil | 3657.8639 | 177.3328 | 87.1636 | 3.0056
Tetouan 33
Fuel oil | 33844 | 14971 | 18664 | Fuel oil | 101697.8356 | 44986.3579 | 56083.4536 | 3.0049
Gasoil | 504 | 120 | 125 | Gasoil | 1514.8426 | 360.6768 | 375.705 | 3.0056
Agadir
Fuel oil | 7857 | 429 | 12002 | Fuel oil | 23609.4993 | 1289.1021 | 36064.8098 | 3.0049
Gasoil | 122 | 40 | 1224 | Gasoil | 366.6881 | 120.2256 | 3678.9034 | 3.0056
Tanger
Fuel oil | 2133 | 1915 | 17992 | Fuel oil | 6409.4517 | 5754.3835 | 54064.1608 | 3.0049
Gasoil | 85 | 78 | 320 | Gasoil | 255.4794 | 234.4399 | 961.8048 | 3.0056
Tétouan 20
Fuel oil | 4861 | 1234 | 4258 | Fuel oil | 14606.8189 | 3708.0466 | 12794.8642 | 3.0049
Gasoil | 217 | 86 | 22 | Gasoil | 652.2239 | 258.485 | 66.1241 | 3.0056
Laayoune
Fuel oil | 1778 | 768 | 3249 | Fuel oil | 5342.7122 | 2307.7632 | 9762.9201 | 3.0049
Gasoil | 214 | 119 | 691 | Gasoil | 643.207 | 357.6712 | 2076.8972 | 3.0056
TAG Laayoune
Fuel oil | 18340 | 62609 | 73443 | Fuel oil | 55109.866 | 188133.7841 | 220688.8707 | 3.0049
Gasoil | 68906 | 10161.392 | 24537 | Gasoil | 207106.6298 | 30541.4863 | 73749.3887 | 3.0056
Dakhla
Fuel oil | 8221 | 11119 | 13318 | Fuel oil | 24703.2829 | 33411.4831 | 40019.2582 | 3.0049
Gasoil
Diesel power stations
Tan Tan
Fuel oil |  | 73322 | 49898 | Fuel oil |  | 220325.2778 | 149938.5002 | 3.0049
Gasoil |  | 156 | 3153 | Gasoil |  | 468.8798 | 9476.7829 | 3.0056
Small Diesel units | 2852 | 566 | 143 | Gasoil | 8572.0853 | 1701.1922 | 429.8065 | 3.0056
Grand total |  |  |  |  | 14170292.2198 | 12906061.2565 | 14105952.2574
* Except for Tahaddart where the Fuel consumption is expressed in 1000 Nm3

## BM Factor
| Build Margin Emission Factor |  | 2010
The power plant capacity additions in the electricity system that comprise 20% of the system generation and that have been built most recently
| Plant name | Technology | year operation | Fuel | MWh in 2010 | % total Production | Accumalted % | Emissions tCO2 | Emission factor tCO2/MWh
1 | El Borj | Small hydro | 2010 | Hydro | 5600 | 0.02066% | 0.02066% | 0
2 | Tanafnit | Small hydro | 2009 | Hydro | 79800 | 0.2944% | 0.315% | 0
3 | Ait Beni Mathar | Combined Cycle (assumed all Natural gas) | 2009 | Natural gas + solar | 810321 | 2.989% | 3.304% | 49939
4 | Tan Tan | Diesel - combined cycle | 2009 | Fuel oil | 261352 | 0.9641% | 4.268% | 31275
5 | Dakhla | Gas turbine - combined cycle | 2002&2010 | Fuel oil | 59288 | 0.2187% | 4.487% | 7869
|  | AEGSET-5-units |  |  | 1216361 |  | 4.487%
6 | Mohammedia | Diesel - combined cycle | 2009 | Fuel oil | 577060 | 2.129% | 6.616% | 105587
7 | TAG Laayoune | Gas turbine - combined cycle | 2007 | Gasoil/Fuel oil | 244997 | 0.9038% | 7.52% | 43788
8 | Tahaddart | Combined Cycle | 2005 | Nautral Gas | 2153708 | 7.945% | 15.46% | 88776
9 | Ahmed Hansali | Small hydro | 2003 | Small hydro | 309900 | 1.143% | 16.61% | 0
10 | Ait Messoud | Small hydro | 2003 | Small hydro | 29100 | 0.1073% | 16.72% | 0
11 | Jorf Lasfar JLEC * | Steam power - ultra supercritical | 2000 | Imported coal | 2561362.5 | 9.449% | 26.16% | 636824
|  | AEGSET-≥20% |  |  | 7092488.5 |  | 26.16%
12 | Tangier | Wind | 2009 |  | 365553 | 1.349% | 18.06% | 0
13 | Essaouira | Wind | 2007 |  | 127688 | 0.471% | 18.53% | 0
|  | AEGSET-sample-CDM |  |  | 5024367 |  | 18.53%
|  | SETsample-CDM->10yrs |  |  | 7585729.5 |  | 27.98%
| Total |  |  |  | 7585729.5 | 27.98% |  | 964058 | 0.12709
| Total electricity supplied to the grid in 2010 |  |  |  | 27108050 | 100%
| SETsample-CDM->10yrs |  |  |  | 7585729.5 | 27.98% | Selected
* For the Jorf power plant: only the most recent unit build in 2000 has been considered.

## EF
| Unit | Per year
Operating Margin Emissions Factor in 2008 | tCO2/MWh | 0.6218
Operating Margin Emissions Factor in 2009 | tCO2/MWh | 0.58138
Operating Margin Emissions Factor in 2010 | tCO2/MWh | 0.61379
Operating Margin Emissions Factor average 2006-2008 | tCO2/MWh | 0.60589
Build Margin Emissions Factor | tCO2/MWh | 0.12709
Baseline Emissions Factor Wind and solar | tCO2/MWh | 0.48619 | = 0.75 x EF(OM) + 0.25 x EF (BM)
Baseline Emissions Factor for other projects | tCO2/MWh | 0.36649 | = 0.5 x EF(OM) + 0.5 x EF (BM)

## ER Calculation
Net annual production | 296100 | MWh
| Year | Estimation of project activity emissions (in tonnes of CO2e) | Estimation of baseline reductions (in tonnes of CO2e) | Estimation of leakage (in tonnes of CO2e) | Estimation of overall reductions (in tonnes of CO2e)
| 1st May 2014 - 31st Dec 2014 | 0 | 95973 | 0 | 95973
| 2015 | 0 | 143960 | 0 | 143960
| 2016 | 0 | 143960 | 0 | 143960
| 2017 | 0 | 143960 | 0 | 143960
| 2018 | 0 | 143960 | 0 | 143960
| 2019 | 0 | 143960 | 0 | 143960
| 2020 | 0 | 143960 | 0 | 143960
| 1st January 2021 - 30th April 2021 | 0 | 47987 | 0 | 47987
| Total (tonnes of CO2e) | 0 | 1007720 | 0 | 1007720