## combined, most likely senario
Table BE-1- Identifying the Baseline Scenario Emission Factor ( EF BL, CO2, y)
Particulars | Value | Unit
Build Margin Emission factor ( EF BM,y) (note-1) | 858.78 | t CO2/ GWh
Combined Margin Emission factor (note-1) | 920 | t CO2/ GWh
Emission Factor of the most likely Baseline Scenario | 894.6354 | t CO2/ GWh
Baseline Scenario Emission Factor ( EF BL, CO2, y) | 858.78 | t CO2/ GWh
(least of the Above 3 options)
Calculation of Emission factor of technology, identified as the most likely
Baseline Scenario ( EF BL,CO2)
Table M.1- Calculation of Emission factor of technology, identified as the most likely
Baseline Scenario
Particulars | Value | Unit
CO2 Emission Co-efficient ( COEF BL) (note-2) | 0.093884 | t CO2e/ GJ
Energy Efficiency (η BL ) (note-3) | 37.78% | %
Emission factor of technology, identified
as the most likelyBaseline Scenario ( EF BL,CO2) | 894.6354 | t CO2/ GWh
1 Mwh= 3.6 GJ
Data Sources
note 1) CO2 Baseline Database January ,2012 issued by CEA, Ministry of Power, Government of India
note 2) Refer to "Working note-1:Calculation of CO2 Emission Co-efficient ( COEF BL)"
note 3) CERC 2009 Regulations
Working note-1: Calculation of CO2 Emission Co-efficient ( COEF BL)
Particulars | Value | Unit
Net Calorific value (note-4) | 3624.5174 | Kcal/Kg
CO2 Emission Factor ( note-4) | 95.8 | t CO2/ TJ
Oxidation factor (note-4) | 0.98
CO2 Emission Co-efficient (COEF BL) (note-5) | 1.4244 | t CO2e/ tonne
Net Calorific value | 15.1722 | GJ/tonne
CO2 Emission Co-efficient (COEF BL) | 0.093884 | t CO2e/ GJ
Data Sources
note 4) Collected from, CO2 baseline data base issued by CEA, Ministry of Power Government.
of India in January, 2012
note 5) COEF BL = NCV * EF CO2 * OXID

## project emissions
Calculation Of Project Emissions
Table P1- Calculation of Project Emissions ( PE y )
Particular | Value | Unit
Net electricity evacuated to grid (note-1) | 2762.6521 | GWh
Annual gas requirement(note-2) FC f,y | 504355190.9481 | m3
Emission Co-offeicient for Gas(note-3) COEF f,y | 0.0020057 | tCO2/m3
Project Emissions (PE y) (as per equation no-1 of AM0029) | 1011585.6957 | t CO2
Data Sources
note 1) Refer to table 1-1 "Net electricity evacuated to grid"
note 2) Refer to table 1-2 "Annual gas requirement "
note 3) Refer to table 1-3 " Emission Co-offeicient for Gas "
Table 1-1 Net electricity evacuated to grid
Particular | Value | Unit
Capacity of the Power Plant (note-4) | 382.5 | MWh
Load Hours per annum (note-5) | 7446 | Hours
Average annual electricity production | 2848.095 | GWh
Auxiliary Consumption (note-6) | 3 | %
Auxiliary Consumption | 85.4428 | GWh
Net electricity evacuated to grid | 2762.6521 | GWh
Net electricity evacuated to grid | 2762652.15 | MWh
Data Source
note 4) Collected from the letter from Ministry of Environment and Forest
note 5) 85% basedBased on Central Electricity Regulatory Commission (Terms & conditions of Tariff) Regulations, 2009
note 6) Collected from official source i.e CERC Tariff Regulations 2009
Table 1-2 Annual gas requirement (FC f,y)
Particular | Value | Unit
Net Station Heat Rate on GCV ( note 7) | 1715.1696 | kCal/kWh
GCV of Gas (note 8) | 9395 | (kcal / m3)
Net electricity evacuated to grid ( from Table 1-1) | 2762.6521 | GWh
Annual gas requirement ( FC f,y) | 504355190.9481 | m3
Data Source
note 7)Based on EPC Contractors's guarantee
note 8) Calculated as weighted average NCV of Reliance and Petronet LNG
weightes applied are .5 and .5 respectively
Particulars | Weights | NCV ( Kcal/m3 )
Domestic Gas* | 0.5 | 8100
Imported LNG** | 0.5 | 8981.8182
Weighted Average NCV ( Kcal/m3) |  | 8540.9091
Conversion factor (NCV to GCV) of 1.10 provided in CO2 baseline database for indian power sector January, 2012 issued by CEA, Ministry of Power, Government Of India.
*ncv taken from http://www.indianexpress.com/news/govt-allocates-kgd6-gas-to-power-sector/445266/
**ncv taken from http://wtocentre.iift.ac.in/DOC/subsidies%20discipline%20final%20report-Natural%20resourse%20Pricing1.pdf
Table 1-3 Emission Co-officient for Gas (COEF f,y )
NCV of Gas (note-8) | 8540.9091 | Kcal/ m3
NCV of Gas ( NCV y) | 0.035752 | GJ/m3
CO2 Emission factor ( EF CO2,f,y )(note -9) | 0.0561 | t CO2/GJ
Oxidation factor for Gas ( OXID f ) (note-10) | 1
Emission Co-offeicient for Gas ( COEF f,y) | 0.0020057 | tCO2/m3
COEF f,y = NCV y* EF CO2 f,y*OXIDf
Data Source
note 9) Table 1-4 Revised 2006 IPCC Guidelines for National Greenhouse Gas Inventories
note 10) Current IPCC default values

## leakages
Calculation of Leakages ( LE y)
Table L.1- Calculation of leakages
Particulars | Value | Unit
Leakage Emissions due to fugitive upstream CH4 emissions ( LE CH4,y ) (note-1) | 30822.5649 | t CO2 e
Leakage Emissions due to fossil fuel combustion/ electricity consumption associated with the liquefaction, transportation, re-gasification and compression of LNG into a natural gas transmission or distribution System ( LE LNG, CO2, y ) (note-2) | 59505.0409 | t CO2 e
Leakage Emissions ( LE y) ( Equation no-4 of AM0029) | 90327.6058 | t CO2 e
Data Sources
note 1) Refer to table 1-1 "Leakage Emissions due to fugitive upstream CH4 emissions ( LE CH4,y )"
note 2) Refer to table 1-2 "Leakage Emissions due to fossil fuel combustion/ electricity consumption associated with
the liquefaction, transportation, re-gasification and compression of LNG into a natural gas
transmission or distribution system ( LE LNG, CO2, y )"
Table 1-1 Leakage Emissions due to fugitive upstream CH4 emissions ( LE CH4,y )
Particulars | Value | Unit
Quantity of natural gas combusted in project plant ( FC y ) (note-3) | 504355190.9481 | M 3
Net Calorific Value of natural gas combusted ( NCV y ) (note-4) | 0.035752 | GJ/ M3
Emission factor for upstream fugitive methane emissions of natural gas( EF NG, upstream, CH4) (note-5) | 0.00016 | t CH4/ GJ
Electricity generation in project plant ( EG PJ,y ) (note-6) | 2762652.15 | MWh
Emission factor for upstream fugitive methane emissions occurring in the
absence of project activity ( EF BL, upstream, CH4 ) (note-7) | 0.00051304 | t CH4/ MWh
Global Warming potential of methane ( GWP CH4) (note-8) | 21
Leakage Emissions due to fugitive upstream CH4 emissions ( LE CH4,y ) (Equation no-5 of AM0029) | 30822.5649 | t CO2 e
Data Sources
note 3) Refer to "Working notes for calculating Leakages" Section -1
note 4) Refer to "Working notes for calculating Leakages" Section -2
note 5) Refer to "Working notes for calculating Leakages" Section -3
note 6) Refer to "Working notes for calculating Leakages" Section -4
note 7) Refer to "Working notes for calculating Leakages" Section -5
note 8) Data collected from IPCC Fourth Assessment Report: Climate Change 2007
Table 1-2 Leakage Emissions due to fossil fuel combustion/ electricity consumption associated with the liquefaction, transportation, re-gasification and compression of LNG into a natural gas transmission or distribution System ( LE LNG, CO2, y )
Particulars | Value | Unit
Quantity of natural gas combusted in project plant ( FC y ) (note-9) | 9917.5068 | TJ
Emission factor for upstream CO2 emisions associated with the liquefaction, transportation, re-gasification and compression of LNG into a natural gas transmission or distribution System ( EF CO2,upstream,LNG ) (note-10)
| 6 | t CO2/ TJ
Leakage Emissions due to fossil fuel combustion/ electricity consumption associated with the liquefaction, transportation, re-gasification and compression of LNG into a natural gas transmission or distribution System ( LE LNG, CO2, y )
| 59505.0409 | t CO2 e
Data Sources
note 9) Refer to "Working notes for calculating Leakages" Section -6
note 10) Collected from AM0029
Working notes for calculation of Leakages
Particulars | Value | Unit
Section 1:Quantity of natural gas combusted in project plant ( FC y)
Natural gas combusted in project plant (note-1) | 504355190.9481 | m3
Quantity of natural gas combusted in project plant ( FC y) | 504355190.9481 | M3
Section-2:Net Calorific Value of natural gas ( NCV y)
Net calorific value of natural gas (note-1) | 8540.9091 | Kcal/m3
Net Calorific Value of natural gas ( NCV y) | 0.035752 | GJ/ M3
Section-3:Emission factor for upstream fugitive methane emissions of
natural gas( EF NG, upstream, CH4)
Emission factor for fugitive methane emissions due to Gas Production ( note -2) | 72 | t CH4/ PJ
Emission factor for fugitive methane emissions due to Gas Processing, transport
and distribution (note-2) | 88 | t CH4/ PJ
Emission factor for upstream fugitive methane emissions of natural gas (addition of above | 160 | t CH4/ PJ
two figures)
Emission factor for upstream fugitive methane emissions of natural gas( EF NG, upstream, CH4 ) | 0.00016 | t CH4/ GJ
Section-4: Electricity generation in project plant ( EG PJ,y )
Electricity generation in project plant (note 1) | 2762.6521 | GWh
Electricity generation in project plant ( EG PJ,y ) | 2762652.15 | MWh
Section:6-Quantity of natural gas combusted in project plant ( FC y )
Net Electricity evacuated to the grid (note-1) | 2762.6521 | GWh
50% of the Electricity evacuated to the grid* | 1381.3261 | GWh
GCV of LNG ( note-3) | 9880 | Kcal/m3
Net Station Heat rate on GCV ( note-1) | 1715.1696 | Kcal/ KWh
Total LNG requirement | 239798432.1335 | m3
Gross Calorific value of Gas (note-1) | 9880 | Kcal/ m3
Total LNG requirement | 2369208509.4786 | Kcal *103
Quantity of natural gas ( i.e. regasified LNG) combusted in project plant ( FC y )"*" | 9917.5068 | TJ
"*" 50% of the power evacuated to the grid is expected to be generated using LNG
Data Sources
note 1) Collected from project emissions calculations
note 2) Collected from AM0029 Version 3.0
note 3) GCV of LNG supplied by Reliance and Petronet LNG Calculated as NCV *1.1 Conversion factor
1.10 factor has been taken from CO2 Baseline Database January ,2012 issued by CEA, Ministry of Power, Government of India

## Section 5 - EFbl,upstream,ch4
Section:6 Emission factor for upstream fugitive methane emissions occurring in the absence of the project activity in tCH4 per MWh electricity generation in the project plant (EFBL,upstream,CH4)
Fuel Type Parameters | Coal |  |  | Lignite |  |  | Gas |  |  | Naptha
| Value | Unit | Source | Value | Unit | Source | Value | Unit | Source | Value | Unit | Source
Net Electricity Generated | 92360.9752 | GWh |  | 2158.5882 | GWh |  | 4343.9438 | GWh |  | 4454.8036 | GWh
Absolute Emissions | 94252842.7131 | tCO2 |  | 2811984.4487 | tCO2 |  | 1813857.7253 | tCO2 |  | 1667303.5219 | tCO2
GCV(Gross Calorific Value) of Fuel | 3755 | kCal/kg | Note 1 | 3500 | kCal/kg | Note 2
GCV(Gross Calorific Value) of Fuel | 15.7184 | TJ/ktCoal |  | 14.651 | TJ/ktCoal
Carbon Emission Factor | 92.5 | tCO2/TJ | Note 1 | 102.5 | tCO2/TJ | Note 1 | 49.4 | tCO2/TJ | Note 1 | 66 | tCO2/TJ | Note 1
Oxidation Factor | 0.98 | - | Note 1 | 0.98 | - | Note 1 | 1 | - | Note 1 | 1 | - | Note 1
Energy Content of Fuel Consumed | 1039744.5418 | TJ |  | 27993.8721 | TJ |  | 36717.7677 | TJ |  | 25262.1746 | TJ
Quantity of Fuel Consumed | 66148.1167 | kton |  | 1910.7141 | kton
Fugitive Methane Emission Factor | 0.8 | tCH4/kton | Note 3 | 0.8 | tCH4/kton | Note 3 | 160 | tCH4/PJ | Note 3 | 4.1 | tCH4/PJ | Note 3
Emissions | 52918.4934 | tCH4 |  | 1528.5713 | tCH4 |  | 5874.8428 | tCH4 |  | 103.5749 | tCH4
Total Emissions | 60425.4824 | tCH4
Total Generation in Build Margin | 117779227.2817 | MWh
Emission factor for upstream fugitive methane emissions occurring in the absence of the project activity | 0.00051304 | tCH4/MWh
Absolute emissions = Fuel consumption* GCV of fuel* Carbon emission factor* Oxidation factor (Source: CO2 Baseline Database for Indian Power Sector, published by Central Electricity Authority, Ministry of Power, Government of India, version 7, January 2012)
Source:
Note 1 | CO2 Baseline Database for Indian Power Sector, published by Central Electricity Authority, Ministry of Power, Government of India, version 7, January 2012
Note 2 | Report on Gujarat Lignite Resources and Scope for Joint Sector Thermal Power and SSI Project (Annexure IV)
Note 3 | Methodology AM 0029, version 03
Absolute Emission calculation in tCO2 of Coal /Lignite based plants for Primarly Fuel
| Coal | Lignite | Source
Total Net Generation in GWh [A] | 92360.9752 | 2158.5882 | CO2 Baseline Database for Indian Power Sector, published by Central Electricity Authority, Ministry of Power, Government of India, version 7, January 2012
Aux. Consumption in % [B] | 8% | 10% | Appendix B - CO2 Baseline Database for Indian Power Sector, published by Central Electricity Authority, Ministry of Power, Government of India, version 7, January 2012
Total Gross Generation in GWh [C]=[A]/1-[B] | 100392.3644 | 2398.4314
Specific secondary fuel oil Consumption in ml/kwh(gross) [D] | 2 | 3 | Appendix B - CO2 Baseline Database for Indian Power Sector, published by Central Electricity Authority, Ministry of Power, Government of India, version 7, January 2012
Total secondary fuel oil Consumption in ml [E]=[[C]*[D]*10^6 | 200784728726.1899 | 7195294129.1515
Total secondary fuel oil Consumption in litre [F]=[E]/1000 | 200784728.7262 | 7195294.1292
1 litre = kg [G] | 0.95 | 0.95 | Appendix B - CO2 Baseline Database for Indian Power Sector, published by Central Electricity Authority, Ministry of Power, Government of India, version 7, January 2012
Total secondary fuel oil consumption in kg [H]=[F]*[G] | 190745492.2899 | 6835529.4227
Gross Calorific Value of Oil (kCal/kg) [I] | 10100 | 10100 | Appendix B - CO2 Baseline Database for Indian Power Sector, published by Central Electricity Authority, Ministry of Power, Government of India, version 7, January 2012
Carbon Emission Factor tCO2/TJ [J] | 71.9 | 71.9 | Appendix B - CO2 Baseline Database for Indian Power Sector, published by Central Electricity Authority, Ministry of Power, Government of India, version 7, January 2012
Oxidation Factor [K] | 1 | 1 | Appendix B - CO2 Baseline Database for Indian Power Sector, published by Central Electricity Authority, Ministry of Power, Government of India, version 7, January 2012
Absolute Emission in tCO2 for secondary fuel (Oil) [L]=[H]*[I]*[J]*[K]*4.186/10^9 | 579834.1254 | 20778.8566
Absolute Emission in tCO2 of Coal /Lignite based plants [M] | 94832676.8386 | 2832763.3052 | CO2 Baseline Database for Indian Power Sector, published by Central Electricity Authority, Ministry of Power, Government of India, version 7, January 2012
Absolute Emission in tCO2 of Coal /Lignite based plants (Primarly Fuel Only) [N]=[M]-[L] | 94252842.7131 | 2811984.4487 | It may be noted that absolute emissions in the database have been calculated by considering both primary and secondary fuels and directly provided in the database. As per the database, it is evident that the secondary fuel used in coal and lignite based power plants is oil. Hence, the absolute emission has been reduced to such extent of absolute emission of secondary fuel (without considering its Fugitive Methane Emission) from total absolute emission given in the database for coal and lignite based power plant in order to be conservative.
Note:4 However, the secondary fuel mentioned for Naphtha based plants is natural gas. As the Fugitive Methane emission Factor of gas (160 tCH4/ PJ) is higher than that of Naphtha (4.1 tCH4/PJ), to be conservative the entire fuel consumption (including secondary fuel) has been considered as Naphtha only for the calculation of absolute emission of the Naphtha based plants (i.e. lower value of EFBL,upstream,CH4 resulting in higher leakage emissions and thus lower emission reduction by the project activity).
Note-5: The CEA data based version 07 that gas base plants used in the build margin calculation do not involve secondary fuel.

## Sample BM plants
S_NO | NAME | UNIT_NO | DT_ COMM | CAPACITY MW AS ON 31/03/2011 | REGION | STATE | SECTOR | SYSTEM | TYPE | FUEL 1 | FUEL 2 | 2010-11 Net Generation GWh | 2010-11 Absolute Emissions t CO2 | 2010-11 Specific Emissions t CO2/MWh | 2010-11 in Operating Margin | 2010-11 in Build Margin
3 | KAHALGAON | 5 | 2007-03-31 | 500 | CR | BIHAR | CENTER | NTPC | THERMAL | COAL | OIL | 2453.2295 | 2406390.824 | 0.98091 |  | 1
3 | KAHALGAON | 6 | 2008-03-16 | 500 | CR | BIHAR | CENTER | NTPC | THERMAL | COAL | OIL | 2867.944 | 2813187.3211 | 0.98091 |  | 1
3 | KAHALGAON | 7 | 2009-07-31 | 500 | CR | BIHAR | CENTER | NTPC | THERMAL | COAL | OIL | 2602.432 | 2552744.6514 | 0.98091 |  | 1
6 | CHANDRAPURA | 7 | 2009-11-04 | 250 | CR | JHARKHAND | CENTER | DVC | THERMAL | COAL | OIL | 20.064 | 25351.086 | 1.2635 |  | 1
6 | CHANDRAPURA | 8 | 2009-03-31 | 250 | CR | JHARKHAND | CENTER | DVC | THERMAL | COAL | OIL | 174.179 | 193129.1451 | 1.1088 |  | 1
10 | MEJIA | 5 | 2007-03-31 | 250 | CR | WEST BENGAL | CENTER | DVC | THERMAL | COAL | OIL | 1390.5989 | 1502034.5661 | 1.0801 |  | 1
10 | MEJIA | 6 | 2007-10-01 | 250 | CR | WEST BENGAL | CENTER | DVC | THERMAL | COAL | OIL | 1366.9034 | 1495537.968 | 1.0941 |  | 1
15 | SANTALDIH | 5 | 2007-11-07 | 250 | CR | WEST BENGAL | STATE | WBPDC | THERMAL | COAL | OIL | 1386.72 | 1638618.0824 | 1.1817 |  | 1
17 | BAKRESWAR | 4 | 2007-12-23 | 210 | CR | WEST BENGAL | STATE | WBPDC | THERMAL | COAL | OIL | 1465.4355 | 1706791.3738 | 1.1647 |  | 1
17 | BAKRESWAR | 5 | 2009-06-07 | 210 | CR | WEST BENGAL | STATE | WBPDC | THERMAL | COAL | OIL | 1423.6546 | 1662096.7277 | 1.1675 |  | 1
18 | D.P.L. | 7 | 2007-11-24 | 300 | CR | WEST BENGAL | STATE | DPL | THERMAL | COAL | OIL | 203.855 | 273596.5549 | 1.3421 |  | 1
22 | BUDGE BUDGE | 3 | 2009-07-12 | 250 | CR | WEST BENGAL | PVT | CESC | THERMAL | COAL | OIL | 1675.6415 | 1852359.4125 | 1.1055 |  | 1
23 | FARAKKA STPS | 6 | 2011-03-23 | 500 | CR | WEST BENGAL | CENTER | NTPC | THERMAL | COAL | OIL | 1.12 | 1093.0901 | 0.97597 |  | 1
48 | SAGARDIGHI TPP | 1 | 2007-12-21 | 300 | CR | WEST BENGAL | STATE | WBPDC | THERMAL | COAL | OIL | 1679.505 | 1864894.8383 | 1.1104 |  | 1
48 | SAGARDIGHI TPP | 2 | 2008-07-20 | 300 | CR | WEST BENGAL | STATE | WBPDC | THERMAL | COAL | OIL | 1679.505 | 1864894.8383 | 1.1104 |  | 1
83 | GHTP (LEH.MOH.) | 3 | 2008-01-03 | 250 | CR | PUNJAB | STATE | PSEB | THERMAL | COAL | OIL | 1685.269 | 1682480.8209 | 0.99835 |  | 1
83 | GHTP (LEH.MOH.) | 4 | 2008-07-31 | 250 | CR | PUNJAB | STATE | PSEB | THERMAL | COAL | OIL | 1678.725 | 1652667.0246 | 0.98448 |  | 1
85 | KOTA | 7 | 2009-05-30 | 195 | CR | RAJASTHAN | STATE | RRVUNL | THERMAL | COAL | OIL | 1479.27 | 1455289.1129 | 0.98379 |  | 1
88 | SURATGARH | 6 | 2009-08-29 | 250 | CR | RAJASTHAN | STATE | RRVUNL | THERMAL | COAL | OIL | 704.295 | 725618.2208 | 1.0303 |  | 1
99 | DADRI (NCTPP) | 5 | 2010-01-29 | 490 | CR | UTTAR PRADESH | CENTER | NTPC | THERMAL | COAL | OIL | 3243.11 | 3124140.9713 | 0.96332 |  | 1
99 | DADRI (NCTPP) | 6 | 2010-07-30 | 490 | CR | UTTAR PRADESH | CENTER | NTPC | THERMAL | COAL | OIL | 1702.06 | 1652159.4735 | 0.97068 |  | 1
170 | YAMUNANAGAR TPP | 1 | 2007-11-13 | 300 | CR | HARYANA | STATE | HPGCL | THERMAL | COAL | OIL | 1751.8366 | 1838155.7835 | 1.0493 |  | 1
170 | YAMUNANAGAR TPP | 2 | 2007-11-13 | 300 | CR | HARYANA | STATE | HPGCL | THERMAL | COAL | OIL | 1751.8366 | 1838155.7835 | 1.0493 |  | 1
190 | KORBA-V | 7 | 2007-03-30 | 250 | CR | CHATTISGARH | STATE | CSEB | THERMAL | COAL | OIL | 1969.932 | 1931065.8969 | 0.98027 |  | 1
190 | KORBA-V | 8 | 2007-12-12 | 250 | CR | CHATTISGARH | STATE | CSEB | THERMAL | COAL | OIL | 1969.932 | 1931065.8969 | 0.98027 |  | 1
192 | AMAR KANTAK EXT | 5 | 2008-06-15 | 210 | CR | MADHYA PRADESH | STATE | MPGPCL | THERMAL | COAL | OIL | 1279.044 | 1512117.6841 | 1.1822 |  | 1
193 | SANJAY GANDHI | 5 | 2008-08-27 | 500 | CR | MADHYA PRADESH | STATE | MPGPCL | THERMAL | COAL | OIL | 3473.858 | 3647327.7682 | 1.0499 |  | 1
194 | KORBA STPS | 7 | 2010-12-26 | 500 | CR | CHATTISGARH | CENTER | NTPC | THERMAL | COAL | OIL | 943.6394 | 908903.9385 | 0.96319 |  | 1
195 | VINDH_CHAL STPS | 10 | 2007-03-08 | 500 | CR | MADHYA PRADESH | CENTER | NTPC | THERMAL | COAL | OIL | 4070.8743 | 3901447.3186 | 0.95838 |  | 1
199 | PARAS | 2 | 2008-03-31 | 250 | CR | MAHARASHTRA | STATE | MAHAGENCO | THERMAL | COAL | OIL | 1308.792 | 1461319.6382 | 1.1165 |  | 1
199 | PARAS | 3 | 2010-03-27 | 250 | CR | MAHARASHTRA | STATE | MAHAGENCO | THERMAL | COAL | OIL | 761.318 | 871288.0002 | 1.1444 |  | 1
201 | PARLI | 7 | 2010-02-10 | 250 | CR | MAHARASHTRA | STATE | MAHAGENCO | THERMAL | COAL | OIL | 1081.6169 | 1135697.745 | 1.05 |  | 1
206 | TROMBAY_Coal | 8 | 2009-09-30 | 250 | CR | MAHARASHTRA | PVT | TATA PCL | THERMAL | COAL | OIL | 1781 | 1725561.5017 | 0.96887 |  | 1
254 | SIPAT STPS | 1 | 2007-05-27 | 500 | CR | CHATTISGARH | CENTER | NTPC | THERMAL | COAL | OIL | 3991 | 3766707.1544 | 0.9438 |  | 1
254 | SIPAT STPS | 2 | 2008-12-27 | 500 | CR | CHATTISGARH | CENTER | NTPC | THERMAL | COAL | OIL | 3991 | 3766707.1544 | 0.9438 |  | 1
256 | RAIGARH TPP | 1 | 2007-12-08 | 250 | CR | CHATTISGARH | PVT | JINDAL | THERMAL | COAL | OIL | 1975.1047 | 1883486.0411 | 0.95361 |  | 1
256 | RAIGARH TPP | 2 | 2008-03-06 | 250 | CR | CHATTISGARH | PVT | JINDAL | THERMAL | COAL | OIL | 1975.1047 | 1883486.0411 | 0.95361 |  | 1
256 | RAIGARH TPP | 3 | 2007-02-10 | 250 | CR | CHATTISGARH | PVT | JINDAL | THERMAL | COAL | OIL | 1975.1047 | 1883486.0411 | 0.95361 |  | 1
256 | RAIGARH TPP | 4 | 2008-06-17 | 250 | CR | CHATTISGARH | PVT | JINDAL | THERMAL | COAL | OIL | 1975.1047 | 1883486.0411 | 0.95361 |  | 1
257 | BHILAI TPP | 1 | 2008-04-20 | 250 | CR | CHATTISGARH | CENTER | NTPC/SAIL | THERMAL | COAL | OIL | 1837.45 | 1804728.5643 | 0.98219 |  | 1
257 | BHILAI TPP | 2 | 2009-07-12 | 250 | CR | CHATTISGARH | CENTER | NTPC/SAIL | THERMAL | COAL | OIL | 1837.45 | 1804728.5643 | 0.98219 |  | 1
261 | RAJIV GANDHI TPS HISAR | 1 | 2010-03-31 | 600 | CR | HARYANA | STATE | HPGCL | THERMAL | COAL | OIL | 1683.97 | 2137412.6824 | 1.2693 |  | 1
261 | RAJIV GANDHI TPS HISAR | 2 | 2010-10-01 | 600 | CR | HARYANA | STATE | HPGCL | THERMAL | COAL | OIL | 538.64 | 683679.6186 | 1.2693 |  | 1
262 | CHHABRA TPS | 1 | 2009-10-30 | 250 | CR | RAJASTHAN | STATE | RRVUNL | THERMAL | COAL | OIL | 1683.97 | 2273536.2909 | 1.3501 |  | 1
262 | CHHABRA TPS | 2 | 2010-05-04 | 250 | CR | RAJASTHAN | STATE | RRVUNL | THERMAL | COAL | OIL | 516.4741 | 697294.308 | 1.3501 |  | 1
264 | ROSA TPP PH - 1 | 1 | 2010-02-10 | 300 | CR | UTTAR PRADESH | PVT | ROSA POWER COMPANY | THERMAL | COAL | OIL | 1433.5474 | 1500269.9339 | 1.0465 |  | 1
264 | ROSA TPP PH - 1 | 2 | 2010-06-26 | 300 | CR | UTTAR PRADESH | PVT | ROSA POWER COMPANY | THERMAL | COAL | OIL | 1091.8526 | 1142671.3469 | 1.0465 |  | 1
265 | PATHADI TPS PH -I | 1 | 2009-06-04 | 300 | CR | CHATTISGARH | PVT | LANCO AMARKANTAK | THERMAL | COAL | OIL | 1659.46 | 1770568.3126 | 1.067 |  | 1
265 | PATHADI TPS PH -I | 2 | 2010-03-25 | 300 | CR | CHATTISGARH | PVT | LANCO AMARKANTAK | THERMAL | COAL | OIL | 1659.46 | 1770568.3126 | 1.067 |  | 1
266 | MUNDRA TPP PH-I | 1 | 2009-08-04 | 330 | CR | GUJARAT | PVT | ADANI POWER LTD | THERMAL | COAL | OIL | 1988.4922 | 1886654.5868 | 0.94879 |  | 1
266 | MUNDRA TPP PH-I | 2 | 2010-03-17 | 330 | CR | GUJARAT | PVT | ADANI POWER LTD | THERMAL | COAL | OIL | 1988.4922 | 1886654.5868 | 0.94879 |  | 1
266 | MUNDRA TPP PH-I | 3 | 2010-08-02 | 330 | CR | GUJARAT | PVT | ADANI POWER LTD | THERMAL | COAL | OIL | 1312.9497 | 1245708.9189 | 0.94879 |  | 1
266 | MUNDRA TPP PH-I | 4 | 2010-12-20 | 330 | CR | GUJARAT | PVT | ADANI POWER LTD | THERMAL | COAL | OIL | 550.2403 | 522060.5843 | 0.94879 |  | 1
266 | MUNDRA TPP | 5 | 2010-12-26 | 660 | CR | GUJARAT | PVT | ADANI POWER LTD | THERMAL | COAL | OIL | 1035.1055 | 982094.1685 | 0.94879 |  | 1
270 | WARDHA WARORA | 1 | 2010-01-21 | 135 | CR | MAHARASHTRA | PVT | WARDHA POWER | THERMAL | COAL | OIL | 408.6603 | 501368.4776 | 1.2269 |  | 1
270 | WARDHA WARORA | 2 | 2010-06-05 | 135 | CR | MAHARASHTRA | PVT | WARDHA POWER | THERMAL | COAL | OIL | 334.7656 | 410710.068 | 1.2269 |  | 1
270 | WARDHA WARORA | 3 | 2010-10-10 | 135 | CR | MAHARASHTRA | PVT | WARDHA POWER | THERMAL | COAL | OIL | 192.5742 | 236261.31 | 1.2269 |  | 1
275 | MEJIA TPS EXT | 1 | 2010-09-30 | 500 | CR | WEST BENGAL | CENTER | DVC | THERMAL | COAL | OIL | 52.6299 | 80667.0503 | 1.5327 |  | 1
275 | MEJIA TPS EXT | 2 | 2011-03-26 | 500 | CR | WEST BENGAL | CENTER | DVC | THERMAL | COAL | OIL | 1.4459 | 2216.1278 | 1.5327 |  | 1
276 | INDRA GANDHI STPP | 1 | 2010-10-31 | 500 | CR | HARYANA | CENTER | APCPL | THERMAL | COAL | OIL | 107.54 | 108063.3464 | 1.0049 |  | 1
277 | JSW RATNAGIRI TPP | 1 | 2010-08-24 | 300 | CR | MAHARASHTRA | PVT | JSW ENERGY | THERMAL | COAL | OIL | 1016.3916 | 972742.5201 | 0.95705 |  | 1
277 | JSW RATNAGIRI TPP | 2 | 2010-12-09 | 300 | CR | MAHARASHTRA | PVT | JSW ENERGY | THERMAL | COAL | OIL | 519.7984 | 497475.6267 | 0.95705 |  | 1
Total | [11 empty] | 92360.9752 | 94832676.8386
S_NO | NAME | UNIT_NO | DT_ COMM | CAPACITY MW AS ON 31/03/2011 | REGION | STATE | SECTOR | SYSTEM | TYPE | FUEL 1 | FUEL 2 | 2010-11 Net Generation GWh | 2010-11 Absolute Emissions t CO2 | 2010-11 Specific Emissions t CO2/MWh | 2010-11 in Operating Margin | 2010-11 in Build Margin
55 | BARAMURA | 2 | 2010-08-03 | 21 | CR | TRIPURA | STATE | TSECL | THERMAL | GAS | n/a | 112.6136 | 80773.1605 | 0.71726 |  | 1
169 | DHOLPUR | 1 | 2007-03-29 | 110 | CR | RAJASTHAN | STATE | RRVUNL | THERMAL | GAS |  | 644.0944 | 292502.4786 | 0.45413 |  | 1
169 | DHOLPUR | 2 | 2007-06-16 | 110 | CR | RAJASTHAN | STATE | RRVUNL | THERMAL | GAS |  | 644.0944 | 292502.4786 | 0.45413 |  | 1
169 | DHOLPUR | 3 | 2007-12-27 | 110 | CR | RAJASTHAN | STATE | RRVUNL | THERMAL | GAS |  | 644.0944 | 292502.4786 | 0.45413 |  | 1
263 | UTRAN CCCP EXT | 1 | 2009-07-10 | 228 | CR | GUJARAT | STATE | GSECL | THERMAL | GAS | n/a | 1338.1283 | 469476.3657 | 0.35085 |  | 1
263 | UTRAN CCCP EXT | 2 | 2009-10-10 | 146 | CR | GUJARAT | STATE | GSECL | THERMAL | GAS | n/a | 856.8717 | 300629.6026 | 0.35085 |  | 1
272 | RITHALA CCCP | 1 | 2010-10-04 | 35.75 | CR | DELHI | PVT | NDPL | THERMAL | GAS |  | 53.5663 | 42853.3408 | 0.80001 |  | 1
272 | RITHALA CCCP | 2 | 2010-12-09 | 35.75 | CR | DELHI | PVT | NDPL | THERMAL | GAS |  | 33.7046 | 26963.8998 | 0.80001 |  | 1
274 | PRAGATI CCCP -III | 1 | 2010-10-24 | 250 | CR | DELHI | STATE | PRAGATI POWER | THERMAL | GAS |  | 13.0573 | 12183.8392 | 0.93311 |  | 1
274 | PRAGATI CCCP -III | 2 | 2011-02-14 | 250 | CR | DELHI | STATE | PRAGATI POWER | THERMAL | GAS |  | 3.7189 | 3470.0808 | 0.93311 |  | 1
Total | [11 empty] | 4343.9438 | 1813857.7253
S_NO | NAME | UNIT_NO | DT_ COMM | CAPACITY MW AS ON 31/03/2011 | REGION | STATE | SECTOR | SYSTEM | TYPE | FUEL 1 | FUEL 2 | 2010-11 Net Generation GWh | 2010-11 Absolute Emissions t CO2 | 2010-11 Specific Emissions t CO2/MWh | 2010-11 in Operating Margin | 2010-11 in Build Margin
164 | GIRAL | 2 | 2008-12-26 | 125 | CR | RAJASTHAN | STATE | RRVUNL | THERMAL | LIGN | OIL | 242.75 | 472764.1014 | 1.9475 |  | 1
179 | KUTCH LIG. | 4 | 2009-12-19 | 75 | CR | GUJARAT | STATE | GSECL | THERMAL | LIGN | OIL | 96.288 | 197556.5837 | 2.0517 |  | 1
184 | SURAT LIG. | 3 | 2010-04-12 | 125 | CR | GUJARAT | PVT | GIPCL | THERMAL | LIGN | OIL | 414.6588 | 528386.3963 | 1.2743 |  | 1
184 | SURAT LIG. | 4 | 2010-04-23 | 125 | CR | GUJARAT | PVT | GIPCL | THERMAL | LIGN | OIL | 340.9615 | 444551.1162 | 1.3038 |  | 1
267 | JALLIPPA KAPURDI TPP | 1 | 2009-10-16 | 135 | CR | RAJASTHAN | PVT | RAJ WEST POWER LTD (jsw) | THERMAL | LIGN | OIL | 445.95 | 642810.163 | 1.4414 |  | 1
267 | JALLIPPA KAPURDI TPP | 2 | 2010-07-08 | 135 | CR | RAJASTHAN | PVT | RAJ WEST POWER LTD (jsw) | THERMAL | LIGN | OIL | 379.27 | 546694.9446 | 1.4414 |  | 1
268 | BARSINGAR LIGNITE | 1 | 2010-06-28 | 125 | CR | RAJASTHAN | CENTER | NLC | THERMAL | LIGN | OIL | 103.2813 | 0 | 0 |  | 1
268 | BARSINGAR LIGNITE | 2 | 2011-01-25 | 125 | CR | RAJASTHAN | CENTER | NLC | THERMAL | LIGN | OIL | 135.4287 | 0 | 0 |  | 1
Total | [11 empty] | 2158.5882 | 2832763.3052
S_NO | NAME | UNIT_NO | DT_ COMM | CAPACITY MW AS ON 31/03/2011 | REGION | STATE | SECTOR | SYSTEM | TYPE | FUEL 1 | FUEL 2 | 2010-11 Net Generation GWh | 2010-11 Absolute Emissions t CO2 | 2010-11 Specific Emissions t CO2/MWh | 2010-11 in Operating Margin | 2010-11 in Build Margin
211 | RATNAGIRI GAS | 8 | 2007-10-28 | 240 | CR | MAHARASHTRA | PVT | RATNAGIRI | THERMAL | NAPT | GAS | 1431.8335 | 851174.7266 | 0.59446 |  | 1
211 | RATNAGIRI GAS | 9 | 2007-10-28 | 240 | CR | MAHARASHTRA | PVT | RATNAGIRI | THERMAL | NAPT | GAS | 1356.2579 | 816128.7953 | 0.60175 |  | 1
211 | RATNAGIRI GAS | 10 | 2007-10-28 | 260 | CR | MAHARASHTRA | PVT | RATNAGIRI | THERMAL | NAPT | GAS | 1666.7122 | 0 | 0 |  | 1
Total | [11 empty] | 4454.8036 | 1667303.5219
S_NO | NAME | UNIT_NO | DT_ COMM | CAPACITY MW AS ON 31/03/2011 | REGION | STATE | SECTOR | SYSTEM | TYPE | FUEL 1 | FUEL 2 | 2010-11 Net Generation GWh | 2010-11 Absolute Emissions t CO2 | 2010-11 Specific Emissions t CO2/MWh | 2010-11 in Operating Margin | 2010-11 in Build Margin
87 | R.A.P.S. | 5 | 2010-02-04 | 220 | CR | RAJASTHAN | CENTER | NPC | NUCLEAR | NUCLEAR |  | 1006.4069 | 0 | 0 |  | 1
87 | R.A.P.S. | 6 | 2010-03-31 | 220 | CR | RAJASTHAN | CENTER | NPC | NUCLEAR | NUCLEAR |  | 1006.4069 | 0 | 0 |  | 1
Total | [11 empty] | 2012.8137 | 0
S_NO | NAME | UNIT_NO | DT_ COMM | CAPACITY MW AS ON 31/03/2011 | REGION | STATE | SECTOR | SYSTEM | TYPE | FUEL 1 | FUEL 2 | 2010-11 Net Generation GWh | 2010-11 Absolute Emissions t CO2 | 2010-11 Specific Emissions t CO2/MWh | 2010-11 in Operating Margin | 2010-11 in Build Margin
35 | BALIMELA | 7 | 2008-01-05 | 75 | CR | ORISSA | STATE | OHPC | HYDRO |  |  | 187.9731 | 0 | 0 |  | 1
35 | BALIMELA | 8 | 2008-03-27 | 75 | CR | ORISSA | STATE | OHPC | HYDRO |  |  | 187.9731 | 0 | 0 |  | 1
47 | TEESTA -V | 1 | 2008-03-28 | 170 | CR | SIKKIM | CENTER | NHPC | HYDRO |  |  | 870.3796 | 0 | 0 |  | 1
47 | TEESTA -V | 2 | 2008-02-06 | 170 | CR | SIKKIM | CENTER | NHPC | HYDRO |  |  | 870.3796 | 0 | 0 |  | 1
47 | TEESTA -V | 3 | 2008-03-20 | 170 | CR | SIKKIM | CENTER | NHPC | HYDRO |  |  | 870.3796 | 0 | 0 |  | 1
49 | PURULIA PSS | 1 | 2007-07-18 | 225 | CR | WEST BENGAL | STATE | WBSEDCL | HYDRO |  |  | 218.6189 | 0 | 0 |  | 1
49 | PURULIA PSS | 2 | 2007-11-23 | 225 | CR | WEST BENGAL | STATE | WBSEDCL | HYDRO |  |  | 218.6189 | 0 | 0 |  | 1
49 | PURULIA PSS | 3 | 2007-08-27 | 225 | CR | WEST BENGAL | STATE | WBSEDCL | HYDRO |  |  | 218.6189 | 0 | 0 |  | 1
49 | PURULIA PSS | 4 | 2007-07-18 | 225 | CR | WEST BENGAL | STATE | WBSEDCL | HYDRO |  |  | 218.6189 | 0 | 0 |  | 1
73 | KARBI LANGPI | 2 | 2007-03-20 | 50 | CR | ASSAM | STATE | ASEB | HYDRO |  |  | 202.373 | 0 | 0 |  | 1
157 | MANERI BHALI | 4 | 2008-01-21 | 76 | CR | UTTARAKHAND | STATE | UJVNL | HYDRO |  |  | 353.2183 | 0 | 0 |  | 1
157 | MANERI BHALI | 5 | 2008-03-10 | 76 | CR | UTTARAKHAND | STATE | UJVNL | HYDRO |  |  | 353.2183 | 0 | 0 |  | 1
157 | MANERI BHALI | 6 | 2008-01-25 | 76 | CR | UTTARAKHAND | STATE | UJVNL | HYDRO |  |  | 353.2183 | 0 | 0 |  | 1
157 | MANERI BHALI | 7 | 2008-01-16 | 76 | CR | UTTARAKHAND | STATE | UJVNL | HYDRO |  |  | 353.2183 | 0 | 0 |  | 1
166 | DULHASTI | 1 | 2007-03-26 | 130 | CR | JAMMU & KASHMIR | CENTER | NHPC | HYDRO |  |  | 740.7676 | 0 | 0 |  | 1
166 | DULHASTI | 3 | 2007-03-18 | 130 | CR | JAMMU & KASHMIR | CENTER | NHPC | HYDRO |  |  | 740.7676 | 0 | 0 |  | 1
168 | TEHRI ST -1 | 1 | 2007-03-19 | 250 | CR | UTTARAKHAND | CENTER | THDC | HYDRO |  |  | 775.1125 | 0 | 0 |  | 1
255 | OMKARESHWAR | 1 | 2007-07-21 | 65 | CR | MADHYA PRADESH | STATE | NHDC | HYDRO |  |  | 124.3688 | 0 | 0 |  | 1
255 | OMKARESHWAR | 2 | 2007-08-09 | 65 | CR | MADHYA PRADESH | STATE | NHDC | HYDRO |  |  | 124.3688 | 0 | 0 |  | 1
255 | OMKARESHWAR | 3 | 2007-08-29 | 65 | CR | MADHYA PRADESH | STATE | NHDC | HYDRO |  |  | 124.3688 | 0 | 0 |  | 1
255 | OMKARESHWAR | 4 | 2007-09-13 | 65 | CR | MADHYA PRADESH | STATE | NHDC | HYDRO |  |  | 124.3688 | 0 | 0 |  | 1
255 | OMKARESHWAR | 5 | 2007-09-29 | 65 | CR | MADHYA PRADESH | STATE | NHDC | HYDRO |  |  | 124.3688 | 0 | 0 |  | 1
255 | OMKARESHWAR | 6 | 2007-10-18 | 65 | CR | MADHYA PRADESH | STATE | NHDC | HYDRO |  |  | 124.3688 | 0 | 0 |  | 1
255 | OMKARESHWAR | 7 | 2007-10-27 | 65 | CR | MADHYA PRADESH | STATE | NHDC | HYDRO |  |  | 124.3688 | 0 | 0 |  | 1
255 | OMKARESHWAR | 8 | 2007-11-04 | 65 | CR | MADHYA PRADESH | STATE | NHDC | HYDRO |  |  | 124.3688 | 0 | 0 |  | 1
258 | BAGLIHAR HEP | 1 | 2008-09-19 | 150 | CR | JAMMU & KASHMIR | CENTER | JKPDC | HYDRO |  |  | 955.2464 | 0 | 0 |  | 1
258 | BAGLIHAR HEP | 2 | 2008-10-26 | 150 | CR | JAMMU & KASHMIR | CENTER | JKPDC | HYDRO |  |  | 955.2464 | 0 | 0 |  | 1
258 | BAGLIHAR HEP | 3 | 2008-11-14 | 150 | CR | JAMMU & KASHMIR | CENTER | JKPDC | HYDRO |  |  | 955.2464 | 0 | 0 |  | 1
259 | GHATGHAR PSS | 1 | 2008-05-13 | 125 | CR | MAHARASHTRA | CENTER | MID | HYDRO |  |  | 174.5678 | 0 | 0 |  | 1
259 | GHATGHAR PSS | 2 | 2008-07-01 | 125 | CR | MAHARASHTRA | CENTER | MID | HYDRO |  |  | 174.5678 | 0 | 0 |  | 1
269 | SEWA-II | 1 | 2010-06-22 | 40 | CR | JAMMU & KASHMIR | CENTER | NHPC | HYDRO |  |  | 126.4605 | 0 | 0 |  | 1
269 | SEWA-II | 2 | 2010-07-23 | 40 | CR | JAMMU & KASHMIR | CENTER | NHPC | HYDRO |  |  | 112.5588 | 0 | 0 |  | 1
269 | SEWA-II | 3 | 2010-07-01 | 40 | CR | JAMMU & KASHMIR | CENTER | NHPC | HYDRO |  |  | 122.4245 | 0 | 0 |  | 1
271 | ALLAIN DUHANGAN | 1 | 2010-09-16 | 96 | CR | HIMACHAL | PVT | ADHPL | HYDRO |  |  | 72.0574 | 0 | 0 |  | 1
271 | ALLAIN DUHANGAN | 2 | 2010-09-18 | 96 | CR | HIMACHAL | PVT | ADHPL | HYDRO |  |  | 71.3221 | 0 | 0 |  | 1
273 | KOTESHWAR | 1 | 2011-03-28 | 100 | CR | UTTARNCHAL | CENTER | THDC | HYDRO |  |  | 0 | 0 | 0 |  | 1
273 | KOTESHWAR | 2 | 2011-03-31 | 200 | CR | UTTARNCHAL | CENTER | THDC | HYDRO |  |  | 0 | 0 | 0 |  | 1
Total | [11 empty] | 12448.1027 | 0
Grand Total | [11 empty] | 117779.2273 | 101146601.391

## emission reduction calculation
Table E.1-Calculation Of Emissions Reduction ( ER y)
Calculation Of Emissions Reduction ( ER y)
Particualrs | Value | Unit
Emissions in the baseline senario ( BE y) (note-1) | 2372510.4134 | t CO2e
Emissions in the project senario ( PE y) ( note-2) | 1011585.6957 | t CO2e
Leakages ( LE y) (note-3) | 90327.6058 | t CO2e
Emissions Reduction ( ER y) | 1270597.1118 | t CO2e
Data Sources:
note 1) Refer to table 1-1 " Calculation of emissions in the baseline scenario"
note 2) Collected from project emissions calculations
note 3) Collected from leakages calculations
Table 1-1 Calculation of emissions in the Baseline Scenario ( BE y)
Particualrs | Value | Unit
Electricity generated in the project plant( EG PJ,y) (note-4) | 2762.6521 | GWh
Baseline CO2 emission factor ( EF BL, CO2,y) (note-5) | 858.78 | t CO2/GWh
Emissions in the Baseline Scenario ( BE y) | 2372510.4134 | t CO2e
Data Sources:
note 4) Collected from project emissions calculation.

## A.4.4
A.4.4 Estimated amount of emission reductions over the chosen crediting period:
Years | Annual estimation of emission
reductions in tonnes of CO2e
2013 (From 2nd April) | 953818.1059
2014 | 1270597.1118
2015 | 1270597.1118
2016 | 1270597.1118
2017 | 1270597.1118
2018 | 1270597.1118
2019 | 1270597.1118
2020 | 1270597.1118
2021 | 1270597.1118
2022 | 1270597.1118
2023 (Until 1st April) | 316779.006
Total estimated reductions
(tonnes of CO2e ) | 12705971.1182
Total number of crediting years | 10 years
Annual average over the crediting period of estimated reductions ( tonnes of CO2e) | 1270597.1118

## Sheet5 (hidden)
Data / Parameter: | EF BM,y
Data unit: | tCO2/ GWh
Description: | Build margin emission factor of the baseline grid (NEWNE grid) in tonnes of CO2 per GWh.
Source of data used: | Table S-1 of CO2 Baseline Database March, 2011 issued by CEA, Ministry of Power, Government of India for NEWNE Grid (http://www.cea.nic.in/reports/planning/cdm_co2/cdm_co2.htm)
Value applied: | 858.78 t CO2/GWh
Justification of the choice of data or description of measurement methods and procedures actually applied: | The data used is from a national level and publicly accessible source and has a high level of reliability.
Any comment: | Nil
Data / Parameter: | EF CM,y
Data unit: | t CO2/ GWh
Description: | Combined margin emission factor of the baseline grid is (NEWNE grid)in tonnes of CO2 per GWh.
Source of data used: | Table S-1 of CO2 Baseline Database March, 2011 issued by CEA, Ministry of Power, Government of India for NEWNE Grid (http://www.cea.nic.in/reports/planning/cdm_co2/cdm_co2.htm)
Value applied: | 920 t CO2/GWh
Justification of the choice of data or description of measurement methods and procedures actually applied : | The data used is from a national level and publicly accessible source and has a high level of reliability.
Any comment: | Nil
Data / Parameter: | NCV coal
Data unit: | KCal/ Kg (to be converted into GJ/tonne)
Description: | Net calorific value for non-coking coal for pit-head power generation.
Source of data used: | GCV and conversion factor (GCV to NCV) sourced from “CO2 Baseline Database of the Indian Power Sector, March 2011, issued by Central Electricity Authority, Ministry of Power, Government of India” (http://www.cea.nic.in/reports/planning/cdm_co2/cdm_co2.htm)
Value applied: | 3624.51737451737Kcal/Kg
Justification of the choice of data or description of measurement methods and procedures actually applied : | The data used is from a national level and publicly accessible source and has a high level of reliability.
Any comment: | Nil
Data / Parameter: | EFCO2,coal
Data unit: | gCO2/MJ to be converted to t CO2 /TJ
Description: | Carbon emission factor of coal.
Source of data used: | CO2 Baseline Database of the Indian Power Sector, March 2011, issued by Central Electricity Authority, Ministry of Power, Government of India” (http://www.cea.nic.in/reports/planning/cdm_co2/cdm_co2.htm)
Value applied: | 95.8 gCO2/MJ * 10^6 / 10^6 = 95.8 tCO2/TJ
Justification of the choice of data or description of measurement methods and procedures actually applied : | The data used is from a national level and publicly accessible source and has a high level of reliability.
Any comment: | Nil
Data / Parameter: | OXIDcoal
Data unit: | Nil
Description: | Oxidation factor of coal.
Source of data used: | CO2 Baseline Database of the Indian Power Sector, March 2011, issued by Central Electricity Authority, Ministry of Power, Government of India” (http://www.cea.nic.in/reports/planning/cdm_co2/cdm_co2.htm)
Value applied: | 0.98
Justification of the choice of data or description of measurement methods and procedures actually applied : | The data used is from a national level and publicly accessible source and has a high level of reliability.
Any comment: | Nil
Data / Parameter: | ηBL
Data unit: | % (expressed in decimals e.g. 40% is expressed as 0.40)
Description: | The energy efficiency of technology in the most likely baseline scenario.
Source of data used: | Specification of super critical coal-fired power plant according to the heat rate (9.97 MJ/kWh) applied by Central Electricity Regulatory Commission (Terms & conditions of Tariff) Regulations, 2009(www.cercind.gov.in)
Value applied: | 37.78%
Justification of the choice of data or description of measurement methods and procedures actually applied : | Data has been collected from official source.
Any comment: | Nil.
Data / Parameter: | EF NG, upstream, CH4
Data unit: | t CH4 / GJ
Description: | Emission factor for upstream fugitive methane emissions of natural gas from production, transportation, distribution, and, in the case of LNG, liquefaction, transportation, re-gasification and compression into a transmission or distribution system, in tCH4 per GJ fuel supplied to final consumers.
Source of data used: | Table- 2 of AM0029.
Value applied: | 0.00016 t CH4/ GJ
Justification of the choice of data or description of measurement methods and procedures actually applied : | Data has been collected from official sources. US/Canada values have been chosen. The justification for the same in given in section 6.1 (C-1).
Any comment: | Nil.

## ER summary
Year | Estimation of | Estimation of | Estimations of | Estimation of
| project activity | Baseline emissions | Leakages | overall emissions
| emissions |  |  | reductions
| (tonnes CO2e) | (tonnes CO2e) | (tonnes CO2e) | (tonnes CO2e)
2013 (From 2nd April) | 759382.1387 | 1781007.8172 | 67807.5726 | 953818.1059
2014 | 1011585.6957 | 2372510.4134 | 90327.6058 | 1270597.1118
2015 | 1011585.6957 | 2372510.4134 | 90327.6058 | 1270597.1118
2016 | 1011585.6957 | 2372510.4134 | 90327.6058 | 1270597.1118
2017 | 1011585.6957 | 2372510.4134 | 90327.6058 | 1270597.1118
2018 | 1011585.6957 | 2372510.4134 | 90327.6058 | 1270597.1118
2019 | 1011585.6957 | 2372510.4134 | 90327.6058 | 1270597.1118
2020 | 1011585.6957 | 2372510.4134 | 90327.6058 | 1270597.1118
2021 | 1011585.6957 | 2372510.4134 | 90327.6058 | 1270597.1118
2022 | 1011585.6957 | 2372510.4134 | 90327.6058 | 1270597.1118
2023 (Until 1st April) | 252203.557 | 591502.5962 | 22520.0332 | 316779.006
Total (tonnes of CO2e) | 10115857 | 23725104 | 903276.0585 | 12705971.1182
* 2013- 2014 from 2nd April 2013

## Low cost %
Table-1 : Low Cost / Must Run Plants (% of net generation)
Year | 2006-07 | 2007-08 | 2008-09 | 2009-10 | 2010-11
Low Cost % of Total Generation in the Baseline Grid i.e. NEWNE | 18.46% | 19.04% | 17.41% | 15.94% | 17.64%
Average Of Low Cost % For Past 5 Years | 17.7%
Data Source: CO2 Baseline Database for the Indian Power Sector issued by Central Electricity Authority, Ministry Of Power, Government of India January, 2012)