## Instructions
Legal Status and Use
This spreadsheet is replicates the “Tool for estimation of changes in soil organic carbon stocks due to the implementation of A/R CDM project activities”
The spreadsheet is meant to help project proponents to make the calculation of changes in soil organic carbon stocks, but it does not replace the actual calculation required in the project design document. As such the spreadsheet has no legal status. For the purpose of verification the values in the project design document only have legal status.
Instructions
Information can be entered only into the yellow cells
1. B1 enter the year the project starts
2. B3 to K3: Choose the climatic region for each stratum from the dropdown list
3. B4 to K4: Chosse the soil type for each stratum from the dropdown list. If there are fewer than 10 strata then leave the cell blank in unneeded strata.
4. For each strata: Choose the pre-project activities from the dropdown lists. Row 7 is land use. Row 8 is management. Row 9 is inputs.
5. For each strata: Choose the project area (Row 15), percent disturbed (Row 16) and year of first disturbance (Row 17)
Background
1. The tool is based on the CDM A/R SOC tool which is itself based on the IPCC Tier 1 methodology
2. The IPCC Tier 1 methodology assumes that the SOC in a specific situtaion is given by
SOC = SOCREF * FLU * FMG * FI
where SOCREF is the SOC under native vegetation (assumed to be forest)
and FLU, FMG and FI are factors dependent on land use, management and inputs
3. For definitions of these factors in croplands please see Table 5.5, pages 5.17 and 5.18 of the 2006 IPCC Guidelines
4. For definitions of these factors in grasslands please see Table 6.2, pages 6.16 of the 2006 IPCC Guidelines
5. Ploughing of grasslands can cause a SOC loss.
To deter PPs doing major distrubance of grasslands, there is a 10% SOC loss if more than 10% of the area is disturbed
Reported bugs
2010-08-10: In Excel V12 for Mac - the dropdown list in line 8 does not work

## Cover Sheet
Identification
Project name:
Country:
Province or State:
Region:
Community:
Analysis
Version no.:
Performed by:
Email address:
Phone number:
Date:

## Calculator
Year of project start
Soil stratum no. | 1 | 2 | 3 | 4 | 5 | 6 | 7 | 8 | 9 | 10
Climatic region
Soil type
SOCREFi (tC ha-1) | 0 | 0 | 0 | 0 | 0 | 0 | 0 | 0 | 0 | 0
Pre-project activities | 1 | 2 | 3 | 4 | 5 | 6 | 7 | 8 | 9 | 10
Land use
Management
Input
FLU | 0 | 0 | 0 | 0 | 0 | 0 | 0 | 0 | 0 | 0
FMG | 0 | 0 | 0 | 0 | 0 | 0 | 0 | 0 | 0 | 0
FI | 0 | 0 | 0 | 0 | 0 | 0 | 0 | 0 | 0 | 0
SOC0,i (tC ha-1) | 0 | 0 | 0 | 0 | 0 | 0 | 0 | 0 | 0 | 0
Project description | 1 | 2 | 3 | 4 | 5 | 6 | 7 | 8 | 9 | 10
Area (ha)
% disturbed
Year of first disturbance
SOCLossi (tC ha-1) | 0 | 0 | 0 | 0 | 0 | 0 | 0 | 0 | 0 | 0
Year | DSOC (tC ha-1yr-1) in each stratum | [9 empty] | Project
| 1 | 2 | 3 | 4 | 5 | 6 | 7 | 8 | 9 | 10 | Annual DSOC (tCyr-1) | Cumulative DSOC (tC)
0 | 0 | 0 | 0 | 0 | 0 | 0 | 0 | 0 | 0 | 0 | 0 | 0
1 | 0 | 0 | 0 | 0 | 0 | 0 | 0 | 0 | 0 | 0 | 0 | 0
2 | 0 | 0 | 0 | 0 | 0 | 0 | 0 | 0 | 0 | 0 | 0 | 0
3 | 0 | 0 | 0 | 0 | 0 | 0 | 0 | 0 | 0 | 0 | 0 | 0
4 | 0 | 0 | 0 | 0 | 0 | 0 | 0 | 0 | 0 | 0 | 0 | 0
5 | 0 | 0 | 0 | 0 | 0 | 0 | 0 | 0 | 0 | 0 | 0 | 0
6 | 0 | 0 | 0 | 0 | 0 | 0 | 0 | 0 | 0 | 0 | 0 | 0
7 | 0 | 0 | 0 | 0 | 0 | 0 | 0 | 0 | 0 | 0 | 0 | 0
8 | 0 | 0 | 0 | 0 | 0 | 0 | 0 | 0 | 0 | 0 | 0 | 0
9 | 0 | 0 | 0 | 0 | 0 | 0 | 0 | 0 | 0 | 0 | 0 | 0
10 | 0 | 0 | 0 | 0 | 0 | 0 | 0 | 0 | 0 | 0 | 0 | 0
11 | 0 | 0 | 0 | 0 | 0 | 0 | 0 | 0 | 0 | 0 | 0 | 0
12 | 0 | 0 | 0 | 0 | 0 | 0 | 0 | 0 | 0 | 0 | 0 | 0
13 | 0 | 0 | 0 | 0 | 0 | 0 | 0 | 0 | 0 | 0 | 0 | 0
14 | 0 | 0 | 0 | 0 | 0 | 0 | 0 | 0 | 0 | 0 | 0 | 0
15 | 0 | 0 | 0 | 0 | 0 | 0 | 0 | 0 | 0 | 0 | 0 | 0
16 | 0 | 0 | 0 | 0 | 0 | 0 | 0 | 0 | 0 | 0 | 0 | 0
17 | 0 | 0 | 0 | 0 | 0 | 0 | 0 | 0 | 0 | 0 | 0 | 0
18 | 0 | 0 | 0 | 0 | 0 | 0 | 0 | 0 | 0 | 0 | 0 | 0
19 | 0 | 0 | 0 | 0 | 0 | 0 | 0 | 0 | 0 | 0 | 0 | 0
20 | 0 | 0 | 0 | 0 | 0 | 0 | 0 | 0 | 0 | 0 | 0 | 0
21 | 0 | 0 | 0 | 0 | 0 | 0 | 0 | 0 | 0 | 0 | 0 | 0
22 | 0 | 0 | 0 | 0 | 0 | 0 | 0 | 0 | 0 | 0 | 0 | 0
23 | 0 | 0 | 0 | 0 | 0 | 0 | 0 | 0 | 0 | 0 | 0 | 0
24 | 0 | 0 | 0 | 0 | 0 | 0 | 0 | 0 | 0 | 0 | 0 | 0
25 | 0 | 0 | 0 | 0 | 0 | 0 | 0 | 0 | 0 | 0 | 0 | 0
26 | 0 | 0 | 0 | 0 | 0 | 0 | 0 | 0 | 0 | 0 | 0 | 0
27 | 0 | 0 | 0 | 0 | 0 | 0 | 0 | 0 | 0 | 0 | 0 | 0
28 | 0 | 0 | 0 | 0 | 0 | 0 | 0 | 0 | 0 | 0 | 0 | 0
29 | 0 | 0 | 0 | 0 | 0 | 0 | 0 | 0 | 0 | 0 | 0 | 0
Total (tC ha-1) | 0 | 0 | 0 | 0 | 0 | 0 | 0 | 0 | 0 | 0
Start (tC ha-1) | 0 | 0 | 0 | 0 | 0 | 0 | 0 | 0 | 0 | 0
End (tC ha-1) | 0 | 0 | 0 | 0 | 0 | 0 | 0 | 0 | 0 | 0

## IPCC Tables
SOCRef | [5 empty] | FLU |  |  |  | FMG - Cropland |  |  |  | FMG - Grassland
Climate region | HAC soils | LAC soils | Sandy soils | Spodic soils | Volcanic soils | Climate region | 1. Long-term cultivated cropland | 2. Short-term or set aside cropland | 3. Grassland | Climate region | 1. Full tillage | 2. Reduced tillage | 3. No-till | Climate region | 1. Improved | 2. Nominal | 3. Moderately degraded | 4. Severely degraded
Boreal | 68 |  | 10 | 117 | 20 | Boreal | 0.8 | 0.82 | 1 | Boreal | 1 | 1.08 | 1.15 | Boreal | 1.14 | 1 | 0.95 | 0.7
Temperate, cold, dry | 50 | 33 | 34 |  | 20 | Temperate, cold, dry | 0.8 | 0.93 | 1 | Temperate, cold, dry | 1 | 1.02 | 1.1 | Temperate, cold, dry | 1.14 | 1 | 0.95 | 0.7
Temperate, cold, moist | 95 | 85 | 71 | 115 | 130 | Temperate, cold, moist | 0.69 | 0.82 | 1 | Temperate, cold, moist | 1 | 1.08 | 1.15 | Temperate, cold, moist | 1.14 | 1 | 0.95 | 0.7
Temperate, warm, dry | 38 | 24 | 19 |  | 70 | Temperate, warm, dry | 0.8 | 0.93 | 1 | Temperate, warm, dry | 1 | 1.02 | 1.1 | Temperate, warm, dry | 1.14 | 1 | 0.95 | 0.7
Temperate, warm, moist | 88 | 63 | 34 |  | 80 | Temperate, warm moist | 0.69 | 0.82 | 1 | Temperate, warm moist | 1 | 1.08 | 1.15 | Temperate, warm moist | 1.14 | 1 | 0.95 | 0.7
Tropical, dry | 38 | 35 | 31 |  | 50 | Tropical, dry | 0.58 | 0.93 | 1 | Tropical, dry | 1 | 1.09 | 1.17 | Tropical, dry | 1.17 | 1 | 0.97 | 0.7
Tropical, moist | 65 | 47 | 39 |  | 70 | Tropical, moist | 0.48 | 0.82 | 1 | Tropical, moist | 1 | 1.15 | 1.22 | Tropical, moist | 1.17 | 1 | 0.97 | 0.7
Tropical, montane | 88 | 63 | 34 |  | 80 | Tropical, montane | 0.64 | 0.88 | 1 | Tropical, montane | 1 | 1.09 | 1.16 | Tropical, montane | 1.16 | 1 | 0.96 | 0.7
Tropical, wet | 44 | 60 | 66 |  | 130 | Tropical, wet | 0.48 | 0.82 | 1 | Tropical, wet | 1 | 1.15 | 1.22 | Tropical, wet | 1.17 | 1 | 0.97 | 0.7
FI - Cropland | [5 empty] | FMG - Grassland
Climate region | 1. Low | 2. Medium | 3. High without manure | 4. High with manure |  | Climate region | 1. Low | 2. Medium | 3. High
Boreal | 0.92 | 1 | 1.11 | 1.44 |  | Boreal | 1 | 1 | 1.11
Temperate, cold, dry | 0.95 | 1 | 1.04 | 1.37 |  | Temperate, cold, dry | 1 | 1 | 1.11
Temperate, cold, moist | 0.92 | 1 | 1.11 | 1.44 |  | Temperate, cold, moist | 1 | 1 | 1.11
Temperate, warm, dry | 0.95 | 1 | 1.04 | 1.37 |  | Temperate, warm, dry | 1 | 1 | 1.11
Temperate, warm moist | 0.92 | 1 | 1.11 | 1.44 |  | Temperate, warm moist | 1 | 1 | 1.11
Tropical, dry | 0.95 | 1 | 1.04 | 1.37 |  | Tropical, dry | 1 | 1 | 1.11
Tropical, moist | 0.92 | 1 | 1.11 | 1.44 |  | Tropical, moist | 1 | 1 | 1.11
Tropical, montane | 0.94 | 1 | 1.08 | 1.41 |  | Tropical, montane | 1 | 1 | 1.11
Tropical, wet | 0.92 | 1 | 1.11 | 1.44 |  | Tropical, wet | 1 | 1 | 1.11