## CER Summary
EX-ANTE EMISSION REDUCTION SUMMARY
|  |  | year | Estimation of project activity emissions (tCO2e) |  |  |  |  | Estimation of baseline emissions (tCO2e) |  | Estimation of leakage (tCO2e) | Estimation of overall emission reductions (tCO2e)
BASELINE EMISSIONS | unit |  |  | power generation | electricity consumption | discharge | fugitive | flaring | power generation | methane recovery
From power generation (I-C) | tCO2e | 1168 | 1 | 0 | 47 | 2003 | 4900 | 2985 | 0 | 33036 | 0 | 23101
From methane avoidance (III-H) | tCO2e | 33036 | 2 | 0 | 35.2546 | 2003 | 4900 | 2847 | 1168 | 33036 | 0 | 24418.7454
|  |  | 3 | 0 | 35.2546 | 2003 | 4900 | 2847 | 1168 | 33036 | 0 | 24418.7454
|  |  | 4 | 0 | 35.2546 | 2003 | 4900 | 2847 | 1168 | 33036 | 0 | 24418.7454
PROJECT EMISSIONS |  |  | 5 | 0 | 35.2546 | 2003 | 4900 | 2847 | 1168 | 33036 | 0 | 24418.7454
From power generation (I-C) | tCO2e | 0 | 6 | 0 | 35.2546 | 2003 | 4900 | 2847 | 1168 | 33036 | 0 | 24418.7454
From electricity consumption (III.H) | tCO2e | 47 | 7 | 0 | 35.2546 | 2003 | 4900 | 2847 | 1168 | 33036 | 0 | 24418.7454
From electricity consumption (III.H) | tCO2e | 35.2546 | total | 0 | 258.5274 | 14021 | 34300 | 20067 | 7008 | 231252 | 0 | 169613.4726
From treated ww discharge (III.H) | tCO2e | 2003 | [8 empty] | average emission (tCO2e) | 24230.4961
Fugitive (III.H) | tCO2e | 4900
Flaring (year 1) (III.H) | tCO2e | 2985.2428
Flaring (year 2-21) (III.H) | tCO2e | 2846.6574
LEAKAGE EMISSIONS
power generation (I-C) | tCO2e | 0
methane recovery (III-H) | tCO2e | 0

## I-C
Parameters | Symbols | Unit | Value | Source
Baseline situation
Power generating capacity of biogas engine | Pbiogas engine | MW | 0.5 | Project Proponent (PP): Project design value
Annual operating hours for biogas engine | n biogas engine | hours | 8760 | PP: Project design value
Electrical energy generated by biogas engine | EGbiogas | MWh | 4380 | -
Quantity of diesel displaced by project activity |  | GJ | 15768 | -
Emission factor of fuel | EFdiesel | tCO2e/GJ | 0.0741 | IPCC 2006 default value as per Table 2.2 Chapter 2 Volume 2
Efficiency of the baseline diesel generators | ɳBL | % | 100 | Conservative assumption
Project activity
Volume of diesel used in diesel generators | Qdiesel,y | litre |  | PP: For ex-post monitoring
Density of diesel used in diesel generators | ρdiesel | g/ml | 0.841 | http:www.iea.org/work/2004/eswg/SIP9.pdf
Fuel consumption | F consumption,y | tonnes | 0
Net Calorific value | F consumption,y | GJ/tonne | 43.3 | IPCC 2006 default value as per Table 1.2 Chapter 1 Volume 2
Baseline emission | BE | tCO2e | 1168.4088
Project activity emission | PE | tCO2e | 0
Leakage | LE | tCO2e | 0
1http://www.iea.org/work/2004/eswg/SIP9.pdf
Note on B10: sharjono: Project emission is accounted ex-post when necessary

## III-H
Parameters | Symbol | Unit | Values | Source
Operational Parameters
Volume of untreated wastewater entering anaerobic pond 1 in baseline system per year | Qwwin | m3/year | 219000 | PP: Project design value
Volume of treated wastewater discharged from anaerobic pond 2 to aerobic pond 1 in baseline system per year | Qwwout | m3/year | 214839 | PP: Project design value
Volume of untreated wastewater entering anaerobic digester in project system per year | Qwwin PJ | m3/year | 219000 | PP: Project design value
Volume of treated wastewater discharged from anaerobic digester to aerobic pond 1 in project system per year | Qwwout PJ | m3/year | 214839 | PP: Project design value
Chemical Oxygen Demand (COD) of wastewater entering anaerobic pond 1 in baseline system | CODin BL | tonnes COD/m3 | 0.05285 | PP: 10 days measurement campaign
COD removal efficiency of anarobic pond I (baseline) | ɳbaseline | % | 77.5285 | PP: 10 days measurement campaign
COD of the treated wastewater exiting anaerobic pond 2 in baseline system | CODout BL | tonnes COD/m3 | 0.011876 | PP: 10 days measurement campaign
COD removed by anaerobic pond 1 and 2 in the baseline treatment system | CODremoved BL | tonnes COD/m3 | 0.040974
COD of the untreated wastewater entering anaerobic digesters system in project | CODinPJ | tonnes COD/m3 | 0.05285 | PP: This will be equal to CODin for baseline system as per 10 Days measurement
COD removal efficiency of anaerobic digesters system in project activity | ɳproject | % | 90 | PP: Project design value
COD of wastewater discharged from anaerobic digester system | CODout | tonnes COD/m3 | 0.005285
COD removed by anaerobic digesters | CODremoved PJ | tonnes COD/m3 | 0.047565 | AMS III.H version 16, footnote 10
COD of wastewater discharged from anaerobic digester entering aerobic pond 1 | CODww,discharged,PJ | tonnes COD/m3 | 0.005285
Electricity generated by biogas engine | EGbiogas | MWh | 4380
Volume fraction of methane in the captured and recovered biogas | wCH4,y | - | 0.65 | PP: Project design value
Non-operational parameters
Methane Correction Factor
Baseline wastewater treatment | MCF ww,treatment,BL | - | 0.8 | IPCC default value as per Table III.H.1 AMS III.H version 16
Baseline wastewater discharge | MCF ww,discharge,BL | - | 0.3 | IPCC default value as per Table III.H.1 AMS III.H version 16
Project wastewater treatment (equipped with biogas recovery) | MCFww,treatment,PJ | - | 0.8 | IPCC value as per Table 6.8 Volume 5 Chapter 6 of IPCC 2006 Guideline for anaerobic reactor
Project wastewater discharge | MCFww,discharge,PJ |  | 0.3 | IPCC default value as per Table III.H.1 AMS III.H version 16
Methane producing capacity of wastewater | Bo | kg CH4/kg COD | 0.25 | AMS III.H version 16 paragraph 20
Model correction factor for uncertainties in baseline | UF BL | - | 0.89 | AMS III.H version 16 paragraph 20
Model correction factor for uncertainties in project activities | UF PJ | - | 1.12 | AMS III.H version 16 paragraph 29
Global warming potential of methane | GWP | - | 21 | IPCC dafault value as per paragraph 20 AMS III.H version 16
Discount factor for baseline emissions | DF |  | 0.89 | AMS III.H version 16 paragraph 27
Capture efficiency of biogas recovery in wastewater treatment | CFEww | - | 0.9 | AMS III.H version 16 paragraph 30
Net Calorific Value of Biogas | NCV biogas | TJ/kg | 100 | IPCC 2006 value as per Table 1.2 Volume 2 Chapter 1
Density of methane at normal condition | ρCH4 | kg/m3 | 0.716 | Value as per tool to determine project emission from flaring of biogas containing methane Section II
Flaring efficiency | ɳflaring | - | 0.9 | Default efficiency as per tool to determine project emission from flaring of biogas containing methane Section II
Density of biogas | ρbiogas | kg/m3 | 1.112 | http://biomass.ucdavis.edu/materials/calculator/EconCalculator_Biogas.xls
Baseline emission calculation
Wastewater treatment | BEww,treatment | t CO2e | 29852.4282 | AMS III.H version 16 paragraph 20
Wastewater discharge | BEww,discharge | t CO2e | 3183.1067 | AMS III.H version 16 paragraph 24
TOTAL BASELINE EMISSION | BE | t CO2e | 33035.5348
Project emission calculation
Power consumption
Power requirement for project | Panaerobic digesters | MW | 0.1 | PP: Project design value
Number of operating hours of anaerobic digesters | nanaerobic digesters | hours | 8760 | PP: Project design value
Emission factor of captive grid calculation
Volume of diesel used in diesel generators | Qdiesel,y | litre | 264897 | PP: one year historical record (September 2009 - August 2010)
Density of diesel used in diesel generators | ρdiesel | g/ml | 0.841 | http:www.iea.org/work/2004/eswg/SIP9.pdf
Fuel consumption in diesel generators | FCdiesel,y | tonnes | 222.7784
Net Calorific value | NCVj | GJ/tonnes | 43.3 | IPCC 2006 value as per Table 1.2 Volume 2 Chapter 1
Emission factor of fuel | EFdiesel | tCO2e/GJ | 0.0748 | IPCC 2006 value as per Table 2.3 Volume 2 Chapter 2
Power generation capacity of biomass boiler | Pbiomass boiler | MW | 1.6 | PP
Number of operating hours of biomass boiler | nbiomass boiler,y | hours | 7300 | PP: 20 hours of daily operation
Power generation capacity of diesel generators | Pdiesel | MW | 0.64 | PP: This is the total generating capacity of two diesel gensets of 320 kW (0.32 MW) each.
Number of operating hours of diesel generators | ndiesel generators,y | hours | 2920 | PP: 8 hours of daily operation
Emission factor of captive grid (Phase I) | EFgrid | tCO2e/MWh | 0.053255 | PP: for captive grid
Emission factor of captive grid (Phase II) | EFgrid | tCO2e/MWh | 0.040245 | PP: for captive grid
Electricity (Phase I) | PE power | tCO2e | 46.6515 | Tool to calculate project or leakage CO2 emissions from fossil fuel combustion
Electricity (Phase II) | PE power | tCO2e | 35.2546 | Tool to calculate project or leakage CO2 emissions from fossil fuel combustion
Wastewater discharge | PE ww,discharge | tCO2e | 2002.8881 | AMS III.H version 16 paragraph 29
Fugitive emission | PE fugitive | tCO2e | 4900.0321 | AMS III.H version 16 paragraph 30
Flaring (Phase I) | PE flaring | tCO2e | 2985.2428 | AMS III.H version 16 paragraph 29
Flaring (Phase II) | PE flaring | tCO2e | 2846.6574 | Tool to determine PE from flaring gases containing methane equation 15 Section II
TOTAL PROJECT ACTIVITY EMISSION (Phase I) |  | tCO2e | 9934.8146
TOTAL PROJECT ACTIVITY EMISSION (Phase II) |  | tCO2e | 9784.8323
LEAKAGE |  | tCO2e | 0

## Measurement and historical data
Historical diesel consumption data
Fuel (L)
Sep-Dec 2009 | 66366
Jan-Aug 2010 | 198531
Total fuel consumption (FC) | 264897
10 days measurement campaign
| CODin (mg/L) | CODout (mg/L)
2010-10-12 | 53625 | 10250
2010-10-13 | 55250 | 10094
2010-10-14 | 53875 | 8812
2010-10-15 | 54125 | 9013
2010-10-16 | 51375 | 20000
2010-10-17 | 52375 | 14219
2010-10-18 | 55125 | 14406
2010-10-19 | 50000 | 10312
2010-10-20 | 50500 | 12750
2010-10-21 | 52250 | 8906
average (mg/L) | 52850 | 11876.2
average (tonnes/m3) | 0.05285 | 0.011876

## Biogas flow rate
Methane producing capacity of the wastewater | Bo | kg CH4/kg COD | 0.25 | AMS III.H version 16 paragraph 20
Model correction factor to account for model uncertainties | UFPJ | - | 1.12 | AMS III.H version 16 paragraph 29
Methane correction factor for the project POME treatment system | MCFww. Treatment | - | 0.8 | IPCC value as per Table 6.8 Volume 5 Chapter 6 of IPCC 2006 Guideline for anaerobic reactor
Volume fraction of methane in biogas stream | w | - | 0.65 | PP: Project design value
Density of methane | ρCH4 | kg/m3 | 0.716 | Value as per tool to determine project emission from flaring of biogas containing methane Section II
Methane capture efficiency of the digesters | CFEww | - | 0.9 | AMS III.H version 16 paragraph 30
Stage 1: Two (2) anaerobic digesters in parallel
Volume of POME treated by first stage of anaerobic digesters | Qwwin PJ | m3/year | 219000 | PP: Project design value
COD of POME entering first stage of anaerobic digesters | CODin | tonnes/m3 | 0.05285 | PP: 10 Days measurement campaign
COD removal efficiency of the first stage digesters | ɳCOD,1 | - | 0.8 | PP: Project design value
COD removed | CODremoved,1 | tonnes/m3 | 0.04228
Volume of biogas generated from the first stage of digesters |  | m3/year | 4010913.0039
Volume of biogas generated from each digester at the first stage |  | m3/year | 2005456.5019
|  | m3/day | 5494.4014
Stage 2: One (1) anaerobic digester
Volume of POME treated by second stage of anaerobic digester | Qwwin PJ | m3/year | 197100 | PP: Project design value
COD of POME entering second stage of anaerobic digester | CODin | tonnes/m3 | 0.01057
COD removal efficiency of the second stage digester | ɳCOD,1 | - | 0.5 | PP: Project design value
COD removed | CODremoved,2 | tonnes/m3 | 0.005285
Volume of biogas generated from the second stage of digester |  | m3/year | 451227.7129
|  | m3/day | 1236.2403
Total volume of biogas generated from the three (3) digesters |  | m3/year | 4462140.7168
|  | m3/day | 12225.0431
Biogas recovery in biogas engine
Power generating capacity of biogas engine | Pbiogas engine | MW | 0.5 | PP: Project design value
Number of operating hours of biogas engine | n biogas engine | hours | 8760 | PP: Project design value
Electrical energy generated by biogas engine | EGbiogas | MWh | 4380
Net calorific value of biogas | NCVbiogas | TJ/tonne | 100 | IPCC default value as per Table 1.2 Volume 2 Chapter 1
Density of biogas | ρbiogas | kg/m3 | 1.112 | http://biomass.ucdavis.edu/materials/calculator/EconCalculator_Biogas.xls
Volume of biogas recovered in biogas engine | BGrecovered | m3/year | 141798.5612
|  | m3/day | 388.4892