## Process_Diagram
Driefontein Fuel Switch
[8 empty] | Energy losses |  | 34%
Baseline (average over 3 years) | [7 empty] | Energy lost to atmosphere |  | 266109.0494
coal consumption (tons) | 29323.9433
coal consumption per 1000 bricks (tons/1000 bricks) | 0.5699
coal calorific value (GJ/ton) | 26.687 | [9 empty] | Brick production (1000 bricks)
coal emission factor (tCO2/GJ) | 0.0946 | [9 empty] | 51454.8506
energy in coal (GJ) | 782568.0757 | [6 empty] | Energy consumption (GJ) |  | 412911.8102
[8 empty] | Energy consumption (GJ/1000 bricks) |  | 8.0247
[8 empty] | Gas consumption (Nm3) |  | 61338464.6505
|  | Duff production (tons) | 1112.8013 | Ash production (tons) |  | 4691.8309 | Tar production (tons) |  | 1411.42
|  | Duff per 1000 bricks (tons/1000 bricks) | 0.021627 | Ash per 1000 bricks (tons/1000 bricks) |  | 0.091183 | Tar per 1000 bricks (tons/1000 bricks) |  | 0.02743
|  | Duff calorific value (GJ/ton) | 26.687 | Ash calorific value (GJ/ton) |  | 7.317 | Tar calorific value (GJ/ton) |  | 28
|  | Duff emission factor (tCO2/GJ) | 0.0946 | Ash emission factor (tCO2/ton ash) |  | 0.93011 | Tar emission factor (tCO2/GJ) |  | 0.0807
|  | Energy in duff (GJ) | 29697.328 | Energy in ash (GJ) |  | 34330.1269 | Energy in tar (GJ) |  | 39519.7611
Project Activity
[5 empty] | Gas consumption (GJ) |  | 423340.7684
[5 empty] | Gas emission factor (tons CO2/GJ) |  | 0.0583 |  |  |  | Brick production (1000 bricks)
[5 empty] | Gas consumption (GJ/1000 bricks) |  | 8.0247 |  |  |  | 52754.4513
[5 empty] | Fuel consumption (Nm3) |  | 11569859.8279
[5 empty] | Calorific value (TJ/Nm3) |  | 3.659e-05
Heat losses
S c r e e n i n g
G a s i f i c a t i o n
K i l n
Producer
Bricks
Duff
Tars
Ash
coal
K i l n
Natural Gas
Bricks

## Carbon_Energy_Balances
Carbon and Energy Balances
Inputs
Variable |  | Value | Unit | Reference
Calorific value of coal/duff |  | 26.687 | GJ/ton | 21 - Coal Analysis Report, 2004-2007
Emission factor for coal/duff |  | 0.0946 | tons CO2/GJ | 2006 IPCC Guidelines
Ash content of coal |  | 16% |  | 21b - Coal Analysis Report, 09-10-2007
Carbon content of ash |  | 25.37% |  | 22 - Coal Analysis Report 30-05-2005, 31-07-2006, 29-03-2007 |  | Doc 22
Calorific value of ash |  | 7.317 | GJ/ton | 22 - Coal Analysis Report 30-05-2005, 31-07-2006, 29-03-2007 |  | Doc 23
Atomic mass of carbon |  | 12 |  | Periodic table
Molecular mass of CO2 |  | 44 |  | Periodic table
Tonne tar sold/tonne coal |  | 0.048132 |  | Calculated
Calorific value of tar |  | 28 | GJ/ton | 2006 IPCC Guidelines |  | IPCC
Emission factor for tar |  | 0.0807 | tons CO2/GJ | 2006 IPCC Guidelines |  | IPCC
Percentage on ash-free basis |  | 5.73% |  | 27d - Tar of series of SA coal types (Average value from Slaghuis, Johan H; Raijmakers, Natasja. 2003. The use of thermogravitmetry in establishing the fischer tar of a series of South African coal types)
Tonne duff sold/tonne coal |  | 0.037949 |  | Calculated
Carbon Balance
2007
Date | Coal consumption (tons) | CO2 in coal (tons CO2) | Duff sold (tons) | CO2 in duff (tons CO2) | Ash produced (tons) | CO2 in ash (tons CO2) | Tar (tons) | CO2 in tar (tons CO2) | CO2 in producer gas (tons CO2)
Jan | 2533.53 | 6396.125 | 24.04 | 60.6911 | 405.3648 | 377.0343 | 121.9439 | 275.5444 | 5682.8552
Feb | 2280.07 | 5756.2424 | 106.72 | 269.4243 | 364.8112 | 339.315 | 109.7443 | 247.9783 | 4899.5249
Mar | 2532 | 6392.2624 | 139.08 | 351.12 | 405.12 | 376.8066 | 121.8702 | 275.378 | 5388.9578
Apr | 2630.12 | 6639.9752 | 70.52 | 178.0341 | 420.8192 | 391.4086 | 126.5929 | 286.0494 | 5784.4831
May | 2634 | 6649.7706 | 135.68 | 342.5364 | 421.44 | 391.986 | 126.7797 | 286.4714 | 5628.7768
Jun | 2597.71 | 6558.1532 | 101.06 | 255.1351 | 415.6336 | 386.5854 | 125.033 | 282.5245 | 5633.9082
Jul | 2818.38 | 7115.2545 | 106.9534 | 270.0136 | 450.9408 | 419.425 | 135.6543 | 306.5244 | 6119.2915
Aug | 2801.47 | 7072.5637 | 106.3117 | 268.3936 | 448.2352 | 416.9085 | 134.8404 | 304.6853 | 6082.5763
Sep | 2793.44 | 7052.2912 | 106.007 | 267.6243 | 446.9504 | 415.7135 | 134.4539 | 303.8119 | 6065.1415
Oct | 2688.58 | 6787.5627 | 102.0277 | 257.5782 | 430.1728 | 400.1085 | 129.4067 | 292.4075 | 5837.4686
Nov | 2600.31 | 6564.7171 | 98.678 | 249.1215 | 416.0496 | 386.9724 | 125.1581 | 282.8073 | 5645.816
Dec | 2687 | 6783.5739 | 101.9678 | 257.4268 | 429.92 | 399.8734 | 129.3307 | 292.2356 | 5834.0381
Total | 31596.61 | 79768.492 | 1199.0457 | 3027.099 | 5055.4576 | 4702.1373 | 1520.808 | 3436.4178 | 68602.8378
Reference Doc: | 27b | calculated | 8b,8c, 27c | calculated | calculated | calculated | calculated | calculated | calculated
2006
Date | Coal consumption (tons) | CO2 in coal (tons CO2) | Duff sold (tons) | CO2 in duff (tons CO2) | Ash produced (tons) | CO2 in ash (tons CO2) | Tar (tons) | CO2 in tar (tons CO2) | CO2 in producer gas (tons CO2)
Jan | 2351.95 | 5937.7099 | 89.2531 | 225.3275 | 376.312 | 350.012 | 113.2041 | 255.7959 | 5106.5745
Feb | 2151.15 | 5430.7722 | 81.633 | 206.09 | 344.184 | 320.1294 | 103.5392 | 233.9571 | 4670.5958
Mar | 2466.66 | 6227.3057 | 93.6062 | 236.3173 | 394.6656 | 367.0829 | 118.7253 | 268.2716 | 5355.6339
Apr | 2439.32 | 6158.2834 | 92.5687 | 233.698 | 390.2912 | 363.0142 | 117.4094 | 265.2982 | 5296.2731
May | 2093.44 | 5285.0781 | 79.443 | 200.5611 | 334.9504 | 311.5411 | 100.7615 | 227.6806 | 4545.2954
Jun | 2333.44 | 5890.9798 | 88.5507 | 223.5542 | 373.3504 | 347.2574 | 112.3131 | 253.7828 | 5066.3855
Jul | 2500.66 | 6313.1417 | 94.8964 | 239.5746 | 400.1056 | 372.1427 | 120.3618 | 271.9694 | 5429.455
Aug | 2201.46 | 5557.7843 | 83.5422 | 210.9099 | 352.2336 | 327.6164 | 105.9607 | 239.4287 | 4779.8293
Sep | 2201.46 | 5557.7843 | 83.5422 | 210.9099 | 352.2336 | 327.6164 | 105.9607 | 239.4287 | 4779.8293
Oct | 2360.4 | 5959.0427 | 89.5738 | 226.1371 | 377.664 | 351.2695 | 113.6108 | 256.7149 | 5124.9213
Nov | 2514.62 | 6348.385 | 95.4262 | 240.912 | 402.3392 | 374.2202 | 121.0337 | 273.4877 | 5459.7651
Dec | 2493.26 | 6294.4598 | 94.6156 | 238.8657 | 398.9216 | 371.0414 | 120.0056 | 271.1646 | 5413.3881
Total | 28107.82 | 70960.7269 | 1066.6512 | 2692.8571 | 4497.2512 | 4182.9433 | 1352.8856 | 3056.9803 | 61027.9462
Reference Doc: | 27 | calculated | calculated | calculated | calculated | calculated | calculated | calculated | calculated
2005
Date | Coal consumption (tons) | CO2 in coal (tons CO2) | Duff sold (tons) | CO2 in duff (tons CO2) | Ash produced (tons) | CO2 in ash (tons CO2) | Tar (tons) | CO2 in tar (tons CO2) | CO2 in producer gas (tons CO2)
Jan | 2650.47 | 6691.3506 | 100.5815 | 253.9271 | 424.0752 | 394.4371 | 127.5724 | 288.2626 | 5754.7238
Feb | 2440.29 | 6160.7322 | 92.6055 | 233.7909 | 390.4464 | 363.1585 | 117.456 | 265.4037 | 5298.3791
Mar | 2571.5 | 6491.9837 | 97.5847 | 246.3614 | 411.44 | 382.6849 | 123.7714 | 279.6739 | 5583.2634
Apr | 2215.41 | 5593.0024 | 84.0716 | 212.2464 | 354.4656 | 329.6924 | 106.6321 | 240.9459 | 4810.1177
May | 2470.31 | 6236.5204 | 93.7447 | 236.6669 | 395.2496 | 367.626 | 118.901 | 268.6686 | 5363.5588
Jun | 2389.41 | 6032.2811 | 90.6747 | 228.9164 | 382.3056 | 355.5867 | 115.0071 | 259.87 | 5187.908
Jul | 2481.04 | 6263.6093 | 94.1519 | 237.6949 | 396.9664 | 369.2229 | 119.4174 | 269.8356 | 5386.8559
Aug | 2520.88 | 6364.1889 | 95.6638 | 241.5118 | 403.3408 | 375.1518 | 121.335 | 274.1686 | 5473.3568
Sep | 1278.59 | 3227.9158 | 48.5206 | 122.4947 | 204.5744 | 190.2769 | 61.5411 | 139.0583 | 2776.0859
Oct | 2480.54 | 6262.347 | 94.1329 | 237.647 | 396.8864 | 369.1485 | 119.3934 | 269.7812 | 5385.7703
Nov | 2370.09 | 5983.506 | 89.9415 | 227.0654 | 379.2144 | 352.7115 | 114.0772 | 257.7688 | 5145.9603
Dec | 2398.87 | 6056.1637 | 91.0337 | 229.8227 | 383.8192 | 356.9945 | 115.4624 | 260.8989 | 5208.4477
Total | 28267.4 | 71363.601 | 1072.707 | 2708.1456 | 4522.784 | 4206.6917 | 1360.5665 | 3074.3361 | 61374.4277 | 0.5551
Reference Doc: | 27 | calculated | calculated | calculated | calculated | calculated | calculated | calculated | calculated
Energy Balance
2007
Date | Coal consumption (tons) | Energy in coal (GJ) | Duff sold (tons) | Energy in Duff (GJ) | Ash produced (tons) | Energy in ash (GJ) | Tar (tons) | Energy in tar (GJ) | Energy put into gasifier and screening (GJ) | Energy losses to the outside (GJ) | Energy in the producer gas (GJ) | Energy in the producer gas (MWh) | CV of producer gas
Jan | 2533.53 | 67612.3151 | 24.04 | 641.5555 | 405.3648 | 2966.0542 | 121.9439 | 3414.4282 | 0 | 22991.2891 | 37598.988 | 10444.1633
Feb | 2280.07 | 60848.2281 | 106.72 | 2848.0366 | 364.8112 | 2669.3236 | 109.7443 | 3072.8412 | 0 | 20691.1892 | 31566.8375 | 8768.566
Mar | 2532 | 67571.484 | 139.08 | 3711.628 | 405.12 | 2964.263 | 121.8702 | 3412.3663 | 0 | 22977.4047 | 34505.822 | 9584.9506
Apr | 2630.12 | 70190.0124 | 70.52 | 1881.9672 | 420.8192 | 3079.1341 | 126.5929 | 3544.6022 | 0 | 23867.8245 | 37816.4844 | 10504.579
May | 2634 | 70293.558 | 135.68 | 3620.8922 | 421.44 | 3083.6765 | 126.7797 | 3549.8313 | 0 | 23903.0347 | 36136.1234 | 10037.812
Jun | 2597.71 | 69325.0868 | 101.06 | 2696.9882 | 415.6336 | 3041.1911 | 125.033 | 3500.9234 | 0 | 23573.7101 | 36512.274 | 10142.2983
Jul | 2818.38 | 75214.1071 | 106.9534 | 2854.2667 | 450.9408 | 3299.5338 | 135.6543 | 3798.3195 | 0 | 25576.2472 | 39685.7399 | 11023.8166
Aug | 2801.47 | 74762.8299 | 106.3117 | 2837.1414 | 448.2352 | 3279.737 | 134.8404 | 3775.5299 | 0 | 25422.7922 | 39447.6294 | 10957.6748
Sep | 2793.44 | 74548.5333 | 106.007 | 2829.0091 | 446.9504 | 3270.3361 | 134.4539 | 3764.7079 | 0 | 25349.9216 | 39334.5586 | 10926.2663
Oct | 2688.58 | 71750.1345 | 102.0277 | 2722.814 | 430.1728 | 3147.5744 | 129.4067 | 3623.3885 | 0 | 24398.3376 | 37858.0201 | 10516.1167
Nov | 2600.31 | 69394.473 | 98.678 | 2633.42 | 416.0496 | 3044.2349 | 125.1581 | 3504.4274 | 0 | 23597.3046 | 36615.0861 | 10170.8572
Dec | 2687 | 71707.969 | 101.9678 | 2721.2138 | 429.92 | 3145.7246 | 129.3307 | 3621.2592 | 0 | 24383.9994 | 37835.772 | 10509.9367
Total | 31596.61 | 843218.7311 | 1199.0457 | 31998.9327 | 5055.4576 | 36990.7833 | 1520.808 | 42582.6249 | 0 | 286733.0549 | 444913.3353 | 123587.0376
2006
Date | Coal consumption (tons) | Energy in coal (GJ) | Duff sold (tons) | Energy in Duff (GJ) | Ash produced (tons) | Energy in ash (GJ) | Tar (tons) | Energy in tar (GJ) | Energy put into gasifier and screening (GJ) | Energy losses to the outside (GJ) | Energy in the producer gas (GJ) | Energy in the producer gas (MWh)
Jan | 2351.95 | 62766.4896 | 89.2531 | 2381.8976 | 376.312 | 2753.4749 | 113.2041 | 3169.7136 | 0 | 21343.4862 | 33117.9174 | 9199.4215
Feb | 2151.15 | 57407.7401 | 81.633 | 2178.5408 | 344.184 | 2518.3943 | 103.5392 | 2899.0963 | 0 | 19521.2654 | 30290.4432 | 8414.012
Mar | 2466.66 | 65827.7554 | 93.6062 | 2498.0682 | 394.6656 | 2887.7682 | 118.7253 | 3324.3078 | 0 | 22384.457 | 34733.1542 | 9648.0984
Apr | 2439.32 | 65098.1328 | 92.5687 | 2470.3801 | 390.2912 | 2855.7607 | 117.4094 | 3287.4618 | 0 | 22136.3518 | 34348.1784 | 9541.1607
May | 2093.44 | 55867.6333 | 79.443 | 2120.096 | 334.9504 | 2450.8321 | 100.7615 | 2821.3207 | 0 | 18997.5585 | 29477.826 | 8188.285
Jun | 2333.44 | 62272.5133 | 88.5507 | 2363.1519 | 373.3504 | 2731.8049 | 112.3131 | 3144.7678 | 0 | 21175.5115 | 32857.2772 | 9127.0214
Jul | 2500.66 | 66735.1134 | 94.8964 | 2532.5011 | 400.1056 | 2927.5727 | 120.3618 | 3370.1295 | 0 | 22693.0003 | 35211.9098 | 9781.0861
Aug | 2201.46 | 58750.363 | 83.5422 | 2229.4914 | 352.2336 | 2577.2933 | 105.9607 | 2966.8988 | 0 | 19977.8189 | 30998.8607 | 8610.7946
Sep | 2201.46 | 58750.363 | 83.5422 | 2229.4914 | 352.2336 | 2577.2933 | 105.9607 | 2966.8988 | 0 | 19977.8189 | 30998.8607 | 8610.7946
Oct | 2360.4 | 62991.9948 | 89.5738 | 2390.4552 | 377.664 | 2763.3675 | 113.6108 | 3181.1016 | 0 | 21420.1683 | 33236.9022 | 9232.4728
Nov | 2514.62 | 67107.6639 | 95.4262 | 2546.6389 | 402.3392 | 2943.9159 | 121.0337 | 3388.9433 | 0 | 22819.6846 | 35408.4812 | 9835.6892
Dec | 2493.26 | 66537.6296 | 94.6156 | 2525.0069 | 398.9216 | 2918.9093 | 120.0056 | 3360.1565 | 0 | 22625.8468 | 35107.71 | 9752.1417
Total | 28107.82 | 750113.3923 | 1066.6512 | 28465.7196 | 4497.2512 | 32906.387 | 1352.8856 | 37880.7966 | 0 | 255072.9681 | 395787.521 | 109940.9781
2005
Date | Coal consumption (tons) | Energy in coal (GJ) | Duff sold (tons) | Energy in Duff (GJ) | Ash produced (tons) | Energy in ash (GJ) | Tar (tons) | Energy in tar (GJ) | Energy put into gasifier and screening (GJ) | Energy losses to the outside (GJ) | Energy in the producer gas (GJ) | Energy in the producer gas (MWh)
Jan | 2650.47 | 70733.0929 | 100.5815 | 2684.2187 | 424.0752 | 3102.9582 | 127.5724 | 3572.0278 | 0 | 24052.4968 | 37321.3914 | 10367.0532
Feb | 2440.29 | 65124.0192 | 92.6055 | 2471.3625 | 390.4464 | 2856.8963 | 117.456 | 3288.7691 | 0 | 22145.1544 | 34361.837 | 9544.9547
Mar | 2571.5 | 68625.6205 | 97.5847 | 2604.2432 | 411.44 | 3010.5065 | 123.7714 | 3465.6003 | 0 | 23335.8595 | 36209.4111 | 10058.1698
Apr | 2215.41 | 59122.6467 | 84.0716 | 2243.619 | 354.4656 | 2593.6248 | 106.6321 | 2985.6992 | 0 | 20104.4124 | 31195.2913 | 8665.3587
May | 2470.31 | 65925.163 | 93.7447 | 2501.7647 | 395.2496 | 2892.0413 | 118.901 | 3329.2269 | 0 | 22417.58 | 34784.55 | 9662.375
Jun | 2389.41 | 63766.1847 | 90.6747 | 2419.8346 | 382.3056 | 2797.3301 | 115.0071 | 3220.1983 | 0 | 21683.4283 | 33645.3934 | 9345.9426
Jul | 2481.04 | 66211.5145 | 94.1519 | 2512.6313 | 396.9664 | 2904.6031 | 119.4174 | 3343.6877 | 0 | 22514.9527 | 34935.6397 | 9704.3443
Aug | 2520.88 | 67274.7246 | 95.6638 | 2552.9786 | 403.3408 | 2951.2446 | 121.335 | 3397.3799 | 0 | 22876.4929 | 35496.6286 | 9860.1746
Sep | 1278.59 | 34121.7313 | 48.5206 | 1294.8704 | 204.5744 | 1496.8709 | 61.5411 | 1723.1506 | 0 | 11602.9541 | 18003.8853 | 5001.0792
Oct | 2480.54 | 66198.171 | 94.1329 | 2512.125 | 396.8864 | 2904.0178 | 119.3934 | 3343.0138 | 0 | 22510.4153 | 34928.5991 | 9702.3886
Nov | 2370.09 | 63250.5918 | 89.9415 | 2400.2686 | 379.2144 | 2774.7118 | 114.0772 | 3194.1608 | 0 | 21508.1031 | 33373.3475 | 9270.3743
Dec | 2398.87 | 64018.6437 | 91.0337 | 2429.415 | 383.8192 | 2808.4051 | 115.4624 | 3232.9475 | 0 | 21769.276 | 33778.6001 | 9382.9445
Total | 28267.4 | 754372.1038 | 1072.707 | 28627.3316 | 4522.784 | 33093.2105 | 1360.5665 | 38095.8619 | 0 | 256521.1254 | 398034.5744 | 110565.1596
Emission Factor
2007 |  | 68602.8378 | tons CO2
2006 |  | 61027.9462 | tons CO3
2005 |  | 61374.4277 | tons CO4
Baseline emission factor |  | 0.15419 | tons CO2/GJ
|  | 154.1937 | tons CO2/TJ
Project Scenario
2008
Year 2008 | Consumption in Nm3 | Energy Content (GJ/Nm3) | Energy consumption (GJ)
Jan | 765528.9279 | 0.03659 | 28010.6768
Feb | 915301 | 0.036707 | 33597.959
Mar | 990572 | 0.036714 | 36368.0886 | [6 empty] | 58300 | kg/TJ | 2006 IPCC Guidelines
Apr | 992444 | 0.036718 | 36440.4027 | [6 empty] | 58.3 | tons/TJ
May | 1014780 | 0.036473 | 37012.1778 | [6 empty] | 0.0583 | tons/GJ
Jun | 1001895 | 0.036609 | 36678.8469 | [5 empty] | Natural gas EF | 0.20988 | tons CO2/MWh
Jul | 1017745 | 0.03641 | 37055.9825
Aug | 1033534 | 0.036591 | 37818.4665
Sep | 957474 | 0.036541 | 34986.9014
Oct | 958541 | 0.036487 | 34973.9516
Nov | 939833 | 0.036649 | 34444.135 | [5 empty] | NCV/GCV | 0.90309 | 27i - Sasol gas technical data
Dec | 982211.9 | 0.03659 | 35939.0992
Total | 11569859.8279 | 0.03659 | 423340.7684
Reference Doc: | 17 - 17j | 17 - 17j | 117594.6579
Note on D37: Sunel Nortje: Invoices for first 6 months. These figures were used to calculate a factor to estimate the duff sales for other periods. This was a conservative approach.

## Brick Production
Brick Production
Ref: 27e - Brick production 2005-2007
2005 | Bricks | Energy used (GJ) | GJ/1000 brick
Jan | 4718720 | 37321.3914 | 7.9092 |  | Baseline | MIN | average | MAX
Feb | 4413700 | 34361.837 | 7.7853 |  |  | 6.7357 | 8.0288 | 10.3102
Mar | 4514889.1679 | 36209.4111 | 8.02
Apr | 4535910 | 31195.2913 | 6.8774 |  | Project | MIN | average | MAX
May | 4452080 | 34784.55 | 7.8131 |  |  | 7.5013 | 8.0245 | 8.6679
Jun | 3263310 | 33645.3934 | 10.3102
Jul | 4522780 | 34935.6397 | 7.7244
Aug | 4499550 | 35496.6286 | 7.8889
Sep | 2078580 | 18003.8853 | 8.6616
Oct | 3422890 | 34928.5991 | 10.2044
Nov | 4161265.2802 | 33373.3475 | 8.02
Dec | 3686500 | 33778.6001 | 9.1628
Total | 48270174.4481 | 398034.5744 | 8.246
Ref: 27e - Brick production 2005-2007
2006 | Bricks | Energy used (GJ) | GJ/1000 brick
Jan | 4502580 | 33117.9174 | 7.3553
Feb | 4134940 | 30290.4432 | 7.3255
Mar | 4330817.2331 | 34733.1542 | 8.02
Apr | 4325830 | 34348.1784 | 7.9403
May | 4376330 | 29477.826 | 6.7357
Jun | 4406630 | 32857.2772 | 7.4563
Jul | 4607620 | 35211.9098 | 7.6421
Aug | 3704680 | 30998.8607 | 8.3675
Sep | 4412690 | 30998.8607 | 7.0249
Oct | 4652060 | 33236.9022 | 7.1446
Nov | 4417740 | 35408.4812 | 8.0151
Dec | 4633880 | 35107.71 | 7.5763
Total | 52505797.2331 | 395787.521 | 7.538
Ref: 27e - Brick production 2005-2007
2007 | Bricks | Energy used (GJ) | GJ/1000 brick
Jan | 4444000 | 37598.988 | 8.4606
Feb | 4308660 | 31566.8375 | 7.3264
Mar | 4698520 | 34505.822 | 7.344
Apr | 4410670 | 37816.4844 | 8.5739
May | 4325830 | 36136.1234 | 8.3536
Jun | 4390470 | 36512.274 | 8.3163
Jul | 4603580 | 39685.7399 | 8.6206
Aug | 4467230 | 39447.6294 | 8.8304
Sep | 4662160 | 39334.5586 | 8.437
Oct | 4528840 | 37858.0201 | 8.3593
Nov | 4487430 | 36615.0861 | 8.1595
Dec | 4261190 | 37835.772 | 8.8792
Total | 53588580 | 444913.3353 | 8.3024
2008 | Bricks | Energy used (GJ) | GJ/1000 brick
Jan | 3490540 | 28010.6768 | 8.0247
Feb | 4103240 | 33597.959 | 8.1882
Mar | 4615320 | 36368.0886 | 7.8799
Apr | 4391707 | 36440.4027 | 8.2975
May | 4544016 | 37012.1778 | 8.1453
Jun | 4231584 | 36678.8469 | 8.6679
Jul | 4642656 | 37055.9825 | 7.9816
Aug | 4539120 | 37818.4665 | 8.3317
Sep | 4576352 | 34986.9014 | 7.6452
Oct | 4662384 | 34973.9516 | 7.5013
Nov | 4561328 | 34444.135 | 7.5513
Dec | 4396204.2727 | 35939.0992 | 8.175
Total | 52754451.2727 | 423326.6882 | 8.0245
Ref: 27f - Brick production 2008
Calculation of factor to obtain gas consumption of January from brick production
Total Bricks Feb to Dec | Total m3 |  |  | factor
49263911.2727 | 10804330.9 |  |  | 0.21932
Average bricks Feb to Dec |  | Avg [GJ/m3]
4478537.3884 |  | 0.03659 |  | 8.1701e-09
|  | Lower limit | Upper Limit
2005-01-01 | 7.9092 | 6.6551 | 9.4712
2005-02-01 | 7.7853 | 6.6551 | 9.4712
2005-03-01 | 8.02 | 6.6551 | 9.4712
2005-04-01 | 6.8774 | 6.6551 | 9.4712
2005-05-01 | 7.8131 | 6.6551 | 9.4712
2005-06-01 | 10.3102 | 6.6551 | 9.4712
2005-07-01 | 7.7244 | 6.6551 | 9.4712
2005-08-01 | 7.8889 | 6.6551 | 9.4712
2005-09-01 | 8.6616 | 6.6551 | 9.4712
2005-10-01 | 10.2044 | 6.6551 | 9.4712
2005-11-01 | 8.02 | 6.6551 | 9.4712
2005-12-01 | 9.1628 | 6.6551 | 9.4712
2006-01-01 | 7.3553 | 6.6551 | 9.4712
2006-02-01 | 7.3255 | 6.6551 | 9.4712
2006-03-01 | 8.02 | 6.6551 | 9.4712
2006-04-01 | 7.9403 | 6.6551 | 9.4712
2006-05-01 | 6.7357 | 6.6551 | 9.4712
2006-06-01 | 7.4563 | 6.6551 | 9.4712
2006-07-01 | 7.6421 | 6.6551 | 9.4712
2006-08-01 | 8.3675 | 6.6551 | 9.4712
2006-09-01 | 7.0249 | 6.6551 | 9.4712
2006-10-01 | 7.1446 | 6.6551 | 9.4712
2006-11-01 | 8.0151 | 6.6551 | 9.4712
2006-12-01 | 7.5763 | 6.6551 | 9.4712
2007-01-01 | 8.4606 | 6.6551 | 9.4712
2007-02-01 | 7.3264 | 6.6551 | 9.4712
2007-03-01 | 7.344 | 6.6551 | 9.4712
2007-04-01 | 8.5739 | 6.6551 | 9.4712
2007-05-01 | 8.3536 | 6.6551 | 9.4712
2007-06-01 | 8.3163 | 6.6551 | 9.4712
2007-07-01 | 8.6206 | 6.6551 | 9.4712
2007-08-01 | 8.8304 | 6.6551 | 9.4712
2007-09-01 | 8.437 | 6.6551 | 9.4712
2007-10-01 | 8.3593 | 6.6551 | 9.4712
2007-11-01 | 8.1595 | 6.6551 | 9.4712
2007-12-01 | 8.8792 | 6.6551 | 9.4712
2008-01-01 | 8.0247 | 6.6551 | 9.4712
2008-02-01 | 8.1882 | 6.6551 | 9.4712
2008-03-01 | 7.8799 | 6.6551 | 9.4712
2008-04-01 | 8.2975 | 6.6551 | 9.4712
2008-05-01 | 8.1453 | 6.6551 | 9.4712
2008-06-01 | 8.6679 | 6.6551 | 9.4712
2008-07-01 | 7.9816 | 6.6551 | 9.4712
2008-08-01 | 8.3317 | 6.6551 | 9.4712
2008-09-01 | 7.6452 | 6.6551 | 9.4712
2008-10-01 | 7.5013 | 6.6551 | 9.4712
2008-11-01 | 7.5513 | 6.6551 | 9.4712
2008-12-01 | 8.175 | 6.6551 | 9.4712
Note on B7: Karolina Euler-van Hulst: The red numbers have been calculated based on the total energy use and fixed average use of 8.02 GJ/1000 bricks

## ER_Calculations
Baseline Emissions
Equation 1
BEy | baseline emissions in the project activity in year y (tCO2e)
EFBSL | emission factor for the baseline situation (tCO2/MWh)
QPJ,y | net energy output in the project activity in year y (MWh)
Year | BEy | EFBSL | QPJ,y
1 | 61811.8586 | 0.52563 | 117594.6579
2 | 61811.8586 | 0.52563 | 117594.6579
3 | 61811.8586 | 0.52563 | 117594.6579
4 | 61811.8586 | 0.52563 | 117594.6579
5 | 61811.8586 | 0.52563 | 117594.6579
6 | 61811.8586 | 0.52563 | 117594.6579
7 | 61811.8586 | 0.52563 | 117594.6579
Equation 2
EFBSL | emission factor for the baseline situation (tCO2/MWh)
FCBSL | total amount of producer gas consumed for captive energy generation in the baseline situation (Nm3)
EFCO2,PG | CO2 emission factor for the baseline producer gas (tCO2/TJ)
NCVPG | Net calorific value for the baseline producer gss (TJ/Nm3)
QBSL | Net energy generated in the captive plant in the baseline situation during the
corresponding period of time for which the total fuel consumption was taken, in accordance with paragraph (MWh)
Year | EFBSL | FCBSL | EFCO2,PG | NCVPG | QBSL
1 | 0.52563 | 61338464.6505 | 154.1937 | 6.3744e-06 | 114697.7251
2 | 0.52563 | 61338464.6505 | 154.1937 | 6.3744e-06 | 114697.7251
3 | 0.52563 | 61338464.6505 | 154.1937 | 6.3744e-06 | 114697.7251
4 | 0.52563 | 61338464.6505 | 154.1937 | 6.3744e-06 | 114697.7251
5 | 0.52563 | 61338464.6505 | 154.1937 | 6.3744e-06 | 114697.7251
6 | 0.52563 | 61338464.6505 | 154.1937 | 6.3744e-06 | 114697.7251
7 | 0.52563 | 61338464.6505 | 154.1937 | 6.3744e-06 | 114697.7251
Project Emissions
Equation 3
PEy | Project emissions in the project activity in year y (tCO2e)
FCy | Amount of fossil fuel (natural gas) consumed for captive energy generation in the project activity in
year y (Nm3)
EFCO2 | CO2 emission factor for fossil fuel (natural gas) (tCO2/TJ)
NCV | Net calorific value for the fossil fuel (natural gas) (TJ/Nm3)
Year | PEy | FCy | EFCO2 | NCV
1 | 24680.7668 | 11569859.8279 | 58.3 | 3.659e-05
2 | 24680.7668 | 11569859.8279 | 58.3 | 3.659e-05
3 | 24680.7668 | 11569859.8279 | 58.3 | 3.659e-05
4 | 24680.7668 | 11569859.8279 | 58.3 | 3.659e-05
5 | 24680.7668 | 11569859.8279 | 58.3 | 3.659e-05
6 | 24680.7668 | 11569859.8279 | 58.3 | 3.659e-05
7 | 24680.7668 | 11569859.8279 | 58.3 | 3.659e-05
Emission Reductions
Equation 4
ERy | Emission reductions in the year y (tCO2e)
BEy | Baseline emissions in the project activity in year y (tCO2e)
PEy | Project emissions in the project activity in year y (tCO2e)
Year | ERy | BEy | PEy
1 | 37131.0918 | 61811.8586 | 24680.7668
2 | 37131.0918 | 61811.8586 | 24680.7668
3 | 37131.0918 | 61811.8586 | 24680.7668
4 | 37131.0918 | 61811.8586 | 24680.7668
5 | 37131.0918 | 61811.8586 | 24680.7668
6 | 37131.0918 | 61811.8586 | 24680.7668
7 | 37131.0918 | 61811.8586 | 24680.7668
Total | 259917.6429 | 432683.0105 | 172765.3676 | slightly different in PDD due to rounding

## NCV of Producer Gas
Composition of Producer Gas
| Volume % | Primary Reference | Secondary Reference (to support Primary Reference)
CO2 | 4 | 27h - Producer gas composition | STEAM its generation and use. 41st Edition. Edited by J.B. Kitto & S.C. Stultz.The Babcock & Wilcox Company, Barberton, Ohio, USA.2005. Chapter 9. Sources of Chemical Energy, pg 9-12, Table 9: Selected Analyses of Gaseious Fuels Derived from Coal
CO | 29 | 27h - Producer gas composition | STEAM its generation and use. 41st Edition. Edited by J.B. Kitto & S.C. Stultz.The Babcock & Wilcox Company, Barberton, Ohio, USA.2005. Chapter 9. Sources of Chemical Energy, pg 9-12, Table 9: Selected Analyses of Gaseious Fuels Derived from Coal
CH4 | 3 | 27h - Producer gas composition | STEAM its generation and use. 41st Edition. Edited by J.B. Kitto & S.C. Stultz.The Babcock & Wilcox Company, Barberton, Ohio, USA.2005. Chapter 9. Sources of Chemical Energy, pg 9-12, Table 9: Selected Analyses of Gaseious Fuels Derived from Coal
H2 | 15 | 27h - Producer gas composition | STEAM its generation and use. 41st Edition. Edited by J.B. Kitto & S.C. Stultz.The Babcock & Wilcox Company, Barberton, Ohio, USA.2005. Chapter 9. Sources of Chemical Energy, pg 9-12, Table 9: Selected Analyses of Gaseious Fuels Derived from Coal
N2 | 49 | 27h - Producer gas composition | STEAM its generation and use. 41st Edition. Edited by J.B. Kitto & S.C. Stultz.The Babcock & Wilcox Company, Barberton, Ohio, USA.2005. Chapter 9. Sources of Chemical Energy, pg 9-12, Table 9: Selected Analyses of Gaseious Fuels Derived from Coal
Lower Heating Value
CO | 10.112 | GJ/ton of CO | http://en.wikipedia.org/wiki/Heat_of_combustion
CH4 | 50.009 | GJ/ton of CH4 | http://en.wikipedia.org/wiki/Heat_of_combustion
H2 | 120.971 | GJ/ton of H2 | http://en.wikipedia.org/wiki/Heat_of_combustion
Specific Volumes
Conditions: 15°C, 1 atm (101.3 kPa)
CO2 | 0.534 | Nm3/kg | http://hiq.linde-gas.com/International/Web/LG/SPG/like35lgspg.nsf/repositorybyalias/veriseq_carbdio/$file/VERISEQ_CarbonDioxide.pdf
CO | 0.8 | Nm3/kg | http://www.imteag.com/2-2005-06.pdf
CH4 | 1.3947 | Nm3/kg | http://www.imteag.com/2-2005-06.pdf
H2 | 11.1111 | Nm3/kg | http://www.imteag.com/2-2005-06.pdf
N2 | 0.86885 | Nm3/kg | http://www.gas-plants.com/nitrogen-unit-conversion.html | corrected for temperature (15°C)
Calculations
Calorific value of the gas
1 Nm3 of gas contains:
Volume | = 1Nm3 x Volume %
CO | 0.29 | Nm3
CH4 | 0.03 | Nm3
H2 | 0.15 | Nm3
Mass | = [Volume [Nm3] / Specific volume [Nm3/kg]] / 1000 [kg/ton]
CO | 0.0003625 | tons
CH4 | 2.151e-05 | tons
H2 | 1.35e-05 | tons
Energy | =Mass [tons] x Gas energy content [GJ/ton]
CO | 0.0036656 | GJ
CH4 | 0.0010757 | GJ
H2 | 0.0016331 | GJ
NCV of Producer Gas | 0.0063744 | GJ/Nm3

## Vol of Producer Gas
Producer Gas | Composition | in 1 Nm3 gas | Specific Volume |  |  | Specific Heat | Specific Heat contribution | ΔTemp | Specific energy
Component | Vol % | Nm3 | Nm3/kg | kg | mass % | kJ/kg.K | kJ/kg.K | K | kJ/kg
CO2 | 4 | 0.04 | 0.534 | 0.074906 | 0.072277 | 0.95316 | 0.068892 | 276.333 | 19.0371
CO | 29 | 0.29 | 0.8 | 0.3625 | 0.34978 | 1.0627 | 0.3717 | 276.333 | 102.7143
CH4 | 3 | 0.03 | 1.3947 | 0.02151 | 0.020755 | 2.6715 | 0.055448 | 276.333 | 15.322
H2 | 15 | 0.15 | 11.1111 | 0.0135 | 0.013026 | 14.4629 | 0.1884 | 276.333 | 52.06
N2 | 49 | 0.49 | 0.86885 | 0.56396 | 0.54417 | 1.0349 | 0.56315 | 276.333 | 155.6178
Total | 100 | 1 |  | 1.0364 | 1 |  | 1.2476 | 276.333 | 344.7512
Reference Doc: 27g - Gas temperature
Component | T1 (K) | T2 (K) | Cp1 (cal/mol.K) | Cp2 (cal/mol.K) | Average Cp (cal/mol.K) | Molar Mass |  | Cp
CO | 288 | 564 | 6.9456 | 7.2768 | 7.1112 | 28.01 | g/mol | 1.0627 | kJ/kg.K
CO2 | 288 | 564 | 8.7721 | 11.2708 | 10.0214 | 44.009 | g/mol | 0.95316 | kJ/kg.K
H2 | 288 | 564 | 6.8533 | 7.0768 | 6.9651 | 2.0158 | g/mol | 14.4629 | kJ/kg.K
N2 | 288 | 564 | 6.788 | 7.064 | 6.926 | 28.0134 | g/mol | 1.0349 | kJ/kg.K
CH4 | 288 | 564 | 8.652 | 11.826 | 10.239 | 16.0426 | g/mol | 2.6715 | kJ/kg.K
The formula's used to calculate Cp1 and Cp2 were obtained from Perry's chemical engineers' handbook (7th edition). Molar mass was obtained from the periodic table http://www.standnes.no/chemix/periodictable/realtive-atomic-mass.htm
The average Cp was calculated based on an average gas temperature between ambient temperature and gas temperature (15-291C) | [6 empty] | Conversion
[7 empty] | cal | 0.0041858 | kJ | http://www.convertunits.com/from/kilojoules/to/calories
Density of Producer Gas | 1.0364 | kg/Nm3
NCVPG = | 0.0063744 | GJ/Nm3
Specific energy consumption by the brick kiln before fuel switch = Specific energy consumption by the brick kiln after fuel switch
GJ/1000 bricks
Energy consumption in baseline scenario (Energybaseline) | Brick production in baseline scenario | Energy consumption in project scenario | Brick production in project scenario
GJ | 1000 bricks | GJ | 1000 bricks
412911.8102 | 51454.8506 | 423340.7684 | 52754.4513 | 8.0247 | GJ/1000 bricks
NCVPG = | 6150.6548 | kJ/kg
Cp = | 1.2476 | kJ/kg.K
qPG = | 344.7512 | kJ/kg
Energybaseline = | 412911810231.4677 | kJ
m = | 63569822.8988 | kg
Volume of Producer Gas | 61338464.6505 | Nm3