## Main parameters
Main parameters
Number of years |  | 0 | 1 | 2 | 3 | 4 | 5 | 6 | 7 | 8 | 9 | 10
Year | 2010 | 2011 | 2012 | 2013 | 2014 | 2015 | 2016 | 2017 | 2018 | 2019 | 2020 | 2021
Production
Alcohol production (liters) | 7000000 | 8000000 | 9000000 | 10000000 | 11000000 | 12000000 | 12000000 | 12000000 | 12000000 | 12000000 | 12000000 | 12000000
Molasses (gal) | 5000000 | 5000000 | 5000000 | 5000000 | 5000000 | 5000000 | 5000000 | 5000000 | 5000000 | 5000000 | 5000000 | 5000000
sugar cane (Tonnes) | 0 | 20000 | 40000 | 60000 | 80000 | 100000 | 100000 | 100000 | 100000 | 100000 | 100000 | 100000
Days per year (operation) | 200 | 228.5714 | 257.1429 | 285.7143 | 314.2857 | 342.8571 | 342.8571 | 342.8571 | 342.8571 | 342.8571 | 342.8571 | 342.8571
Fuels
Bunker C consumption without biomass (gal) | 1020833.3333 | 1166666.6667 | 1312500 | 1458333.3333 | 1604166.6667 | 1750000 | 1750000 | 1750000 | 1750000 | 1750000 | 1750000 | 1750000
Bunker C consumption with biomass (gal) | 2010: 628395.8333; 0 2011: 394229.1667; 1 2012: 86437.5
Bunker C % | 61.56% | 33.79% | 6.586% | 0% | 0% | 0% | 0% | 0% | 0% | 0% | 0% | 0%
Quantity of biomass (Tonnes) | 8500 | 16224.6031 | 25349.2062 | 29473.8093 | 32600 | 35600 | 35600 | 35600 | 35600 | 35600 | 35600 | 35600
leafs and stems (Tonnes/y) | 3500 | 5600 | 9100 | 12600 | 12600 | 12600 | 12600 | 12600 | 12600 | 12600 | 12600 | 12600
Wood (Tonnes) | 5000 | 5000 | 5000 | 0 | 0 | 0 | 0 | 0 | 0 | 0 | 0 | 0
Bagasse (Tonnes) | 0 | 5624.6031 | 11249.2062 | 16873.8093 | 20000 | 23000 | 23000 | 23000 | 23000 | 23000 | 23000 | 23000
Energy
Steam Generation (Tonnes) | 49000 | 56000 | 63000 | 70000 | 77000 | 84000 | 84000 | 84000 | 84000 | 84000 | 84000 | 84000
Electricity demand (kWh) | 1296500 | 1476500 | 1656500 | 1836500 | 2016500 | 2196500 | 2196500 | 2196500 | 2196500 | 2196500 | 2196500 | 2196500
Electricity generation with 500 KW (Kwh) | 2400000 | 2742857.1429 | 3085714.2857 | 3428571.4286 | 3771428.5714 | 4114285.7143 | 4114285.7143 | 4114285.7143 | 4114285.7143 | 4114285.7143 | 4114285.7143 | 4114285.7143
Electricity exported to national grid (kWh) | 1103500 | 1266357.1429 | 1429214.2857 | 1592071.4286 | 1754928.5714 | 1917785.7143 | 1917785.7143 | 1917785.7143 | 1917785.7143 | 1917785.7143 | 1917785.7143 | 1917785.7143

## Emission reductions calc
Baseline emissions
1) Electricity and steam produced in a cogeneration unit, using fossil fuel.
Steam Enthalpy, project activity | [5 empty] | Efficiency, BL cogen
| PROJECT SCENARIO |  |  |  |  | BL cogen | 75.61% | Calculated
| Feedwater temperature | °C | 80 | Design data
C | Feedwater enthalpy | MJ/tonne | 334 | Steam table
| Boiler capacity | THP | 10 | Design data
| Steam temperature (turbine inlet) | °C | 210 | Design data
| Steam pressure (turbine inlet) | bar | 10 | Design data
| Temperature of steam used for the process (turbine outlet) | °C | 210 | Design data
| Pressure of steam used for the process (turbine outlet) | bar | 1.6 | Design data
D | Enthalpy of steam used for the process (turbine outlet) | MJ/tonne | 2892 | Steam table
| Steam enthalpy =D-C | MJ/tonne | 2558 | Calculated
HGy,cogen | [5 empty] | EGy,cogen
| Steam generation | Steam enthalpy | EGPJ,thermal |  |  |  | On-site electricity generation | Energy produced onsite: EGy, cogen
| Tons | MJ/t | TJ |  |  |  | MWh | TJ
| n°1 | n°2 | n°3 |  |  |  | n°4 | n°5
2012 | 63000 | 2558 | 161.154 |  |  | 2012 | 3085.7143 | 11.1086
2013 | 70000 | 2558 | 179.06 |  |  | 2013 | 3428.5714 | 12.3429
2014 | 77000 | 2558 | 196.966 |  |  | 2014 | 3771.4286 | 13.5771
2015 | 84000 | 2558 | 214.872 |  |  | 2015 | 4114.2857 | 14.8114
2016 | 84000 | 2558 | 214.872 |  |  | 2016 | 4114.2857 | 14.8114
2017 | 84000 | 2558 | 214.872 |  |  | 2017 | 4114.2857 | 14.8114
2018 | 84000 | 2558 | 214.872 |  |  | 2018 | 4114.2857 | 14.8114
2019 | 84000 | 2558 | 214.872 |  |  | 2019 | 4114.2857 | 14.8114
2020 | 84000 | 2558 | 214.872 |  |  | 2020 | 4114.2857 | 14.8114
2021 | 84000 | 2558 | 214.872 |  |  | 2021 | 4114.2857 | 14.8114
|  | TOTAL | 2041.284 |  |  |  | TOTAL | 140.7086
BEy,cogen
| EF Bunker C | Cogen Eff | BEy,cogen
| tCO2/TJ |  | tCO2
| n°6 | n°7 | n°8
2012 | 78.8 | 75.61% | 17953.7031
2013 | 78.8 | 75.61% | 19948.559
2014 | 78.8 | 75.61% | 21943.4149
2015 | 78.8 | 75.61% | 23938.2708
2016 | 78.8 | 75.61% | 23938.2708
2017 | 78.8 | 75.61% | 23938.2708
2018 | 78.8 | 75.61% | 23938.2708
2019 | 78.8 | 75.61% | 23938.2708
2020 | 78.8 | 75.61% | 23938.2708
2021 | 78.8 | 75.61% | 23938.2708
|  | TOTAL | 227413.573
Project emissions
Emissions due to fossil fuel consumption
| Bunker C consumption | NCV | EF Bunker C | OXID | TOTAL PROJECT EMISSIONS
| Gallons | TJ/gal | tCO2/TJ | Unitless | tCO2
| n°9 | n°10 | n°11 | n°12 | n°13
2012 | 86437.5 | 0.00015287 | 78.8 | 1 | 1041.2396
2013 | 0 | 0.00015287 | 78.8 | 1 | 0
2014 | 0 | 0.00015287 | 78.8 | 1 | 0
2015 | 0 | 0.00015287 | 78.8 | 1 | 0
2016 | 0 | 0.00015287 | 78.8 | 1 | 0
2017 | 0 | 0.00015287 | 78.8 | 1 | 0
2018 | 0 | 0.00015287 | 78.8 | 1 | 0
2019 | 0 | 0.00015287 | 78.8 | 1 | 0
2020 | 0 | 0.00015287 | 78.8 | 1 | 0
2021 | 0 | 0.00015287 | 78.8 | 1 | 0
|  |  |  | TOTAL | 1041.2396
Total Emission Reductions
| TOTAL BASELINE EMISSIONS | TOTAL PROJECT EMISSIONS | TOTAL LEAKAGE EMISSIONS | TOTAL EMISSION REDUCTIONS
| tCO2 | tCO2 | tCO2 | tCO2
| n°14 | n°15 | n°16 | n°17
2012 | 17953.7031 | 1041.2396 | 0 | 16912.4635
2013 | 19948.559 | 0 | 0 | 19948.559
2014 | 21943.4149 | 0 | 0 | 21943.4149
2015 | 23938.2708 | 0 | 0 | 23938.2708
2016 | 23938.2708 | 0 | 0 | 23938.2708
2017 | 23938.2708 | 0 | 0 | 23938.2708
2018 | 23938.2708 | 0 | 0 | 23938.2708
2019 | 23938.2708 | 0 | 0 | 23938.2708
2020 | 23938.2708 | 0 | 0 | 23938.2708
2021 | 23938.2708 | 0 | 0 | 23938.2708
TOTAL | 227413.573 | 1041.2396 | 0 | 226372.3334
|  |  | Yearly average | 22637.2333 | tCO2/year
| Parameter |  | Source
n°1 | Steam generation |  | Alcoholes Del Istmo
n°2 | Steam enthalpy |  | Steam Enthalpy Tables
n°3 | EGPJ,thermal |  | Calculted
n°4 | On-site electricity generation |  | Alcoholes Del Istmo
n°5 | On-site energy consumption in TJ |  | Calculted
n°6 | EF Bunker C |  | IPCC default value at the upper limit of the uncertainty at a 95% confidence interval (as per "Tool to calculate project or leakage CO2 emissions from fossil fuel combustion")
n°7 | Cogen Eff |  | Calculted
n°8 | BEy,cogen |  | Calculted
n°9 | Bunker C consumption |  | Alcoholes Del Istmo
n°10 | NCV |  | http://www.asep.gob.pa/electric/Anexos/ANEXO_1256.pdf page 98/461
n°11 | EF Bunker C |  | IPCC default value at the upper limit of the uncertainty at a 95% confidence interval (as per "Tool to calculate project or leakage CO2 emissions from fossil fuel combustion")
n°12 | OXID |  | IPCC default value
n°13 | TOTAL PROJECT EMISSIONS |  | Calculated
n°14 | TOTAL BASELINE EMISSIONS |  | Calculated
n°15 | TOTAL PROJECT EMISSIONS |  | Calculated
n°16 | TOTAL LEAKAGE EMISSIONS |  | Calculated
n°17 | TOTAL EMISSION REDUCTIONS |  | Calculated

## Boiler capacity
Boiler capacity
Boiler steam capacity | 10000 | kg/h | Manufacturer data
Output pressure | 10 | bar | Manufacturer data
Output temperature | 210 | °C | Manufacturer data
Output enthalpy | 2851 | kJ/kg | Calculated value read from standard steam tables
Input pressure feedwater | 1.013 | Pa | Atmospheric pressure
Input pressure temperature | 80 | °C | Manufacturer data
Input enthalpy | 334.8 | kJ/kg | Calculated value read from standard steam tables
Enthalpy difference | 2516.2 | kJ/kg | Calculated
Boiler capacity | 25162000 | kJ | Calculated
| 6989.44 | kW | Calculated
| 6.9894 | MW | Calculated

## Baseline Efficiency
Historical Records
Year | 2005 | 2006 | 2007 | 2008 | 2009 | 2010
Alcohol production in liters
PHLEGMS | 7663425 | 6442030 | 7783341 | 5853460 | 4237348 | In production
RECTIFIED | 6601161 | 5943178 | 6507664 | 5022131 | 3467941 | In production
START-UP | 145.33 | 262975 | 565992 | 421193 | 257105 | In production
SUB-PRODUCTS | 611541 | 52379 | 185217 | 126302 | 70814 | In production
Bunker consumption (gal) | 812465 | 728789 | 762770 | 319031 | 188594 | In production
Residual fuel consumption (gal) | 29611 | 98354 | 84406 | 117315.37 | 77953
Electricity consumed from the grid (kWh) | 1825950 | 1082550 | 1302000 | 1340850 | 1045800 | In production
Steam production (ton) | 37358 | 38182 | 39222 | 27255 | 19557 | In production
Electricity produced (kWh) | 0 | 0 | 139672 | 129399 | 158432 | In production
Cogeneration baseline efficiency
Bunker C boiler
| Feedwater temperature | °C | 80 | Design data
A | Feedwater Enthalpy | MJ/tonne | 334 | Steam table
| Output Steam temperature | °C | 210 | Design data
| Output Steam pressure | bar | 10 | Design data
| Enthalpy of the steam used for the production process | MJ/tonne | 2851 | Steam table
B | Steam enthalpy used for efficiency calculation (=B-A) | MJ/tonne | 2517 | Calculated
| Fossil fuel |  | Steam |  | Electricity
| Consumption | Energy | Production | Energy | Production | Energy
| gal/y | TJ | Tonnes/y | TJ | kWh | TJ
2005 | 842076 | 128.458 | 37358 | 94.0301 | 0 | 0
2006 | 827143 | 125.5482 | 38182 | 96.1041 | 0 | 0
2007 | 847176 | 128.7378 | 39222 | 98.7218 | 139672 | 0.50282
NCV Bunker C (TJ/gal) | 0.00015287
NCV Residual fuel (TJ/gal) | 0.00014375
Baseline boiler efficiency
%
Year 2005 | 73.2%
Year 2006 | 76.55%
Year 2007 | 77.07%
Average | 75.61%