## intro
Emission Reduction Calculation Model (ERCM)
for Biomass residues used for Power Generation
Name of Project |  |  | San Carlos Bio Power Plant
Project Description |  |  |  | Calculator Description
| Starting crediting period |  | 2015 |  | Methodology | ACM0018
| Crediting period |  | 7 years renewable |  | Version of the methodology | 2.0
| Location |  | Negros Occidental
| Country |  | Philippines |  | Calculator version
| Grid |  | Luzon-Visayas Grid |  | Date of calculator | 2012-12-06
Operational date
| Project description |  | Power generation from biomass residues

## Assumption
Baseline Emissions (BE)
BE1 -Biomass Fuel Mix at the Boiler-in-Take (BIT) Quantity
Type of Biomass Fuel | Y1 | Y2 | Y3 | Y4 | Y5 | Y6 | Y7 | Y8 | Y9 | Unit | Source
Sugar Cane Trash | 80217.4717 | 80217.4717 | 83426.1706 | 96260.9661 | 96260.9661 | 96260.9661 | 96260.9661 | 96260.9661 | 96260.9661 | Tons | Biomass fuel supply plan, as reflected in the feasibility study
Woody Energy Crop Plantations (ECP) | 0 | 0 | 5260.428 | 5260.428 | 5823.8502 | 11647.7003 | 11647.7003 | 11647.7003 | 11647.7003 | Tons | Biomass fuel supply plan, as reflected in the feasibility study
Grassy Energy Crop Plantations (ECP) | 3100.3615 | 6200.7229 | 12401.4459 | 18602.1688 | 24802.8918 | 40526.6134 | 40526.6134 | 40526.6134 | 40526.6134 | Tons | Biomass fuel supply plan, as reflected in the feasibility study
Woody residues/thinnings from Current Tree Stands (CTS) | 56549.6007 | 53919.3867 | 40768.3168 | 24987.0329 | 19163.1827 | 0 | 0 | 0 | 0 | Tons | Biomass fuel supply plan, as reflected in the feasibility study
Other Biomass (Coconut, rice husk/straw, corn cobs/stalks or bamboo) | 6088.2683 | 6088.2683 | 6088.2683 | 6088.2683 | 6088.2683 | 6088.2683 | 6088.2683 | 6088.2683 | 6088.2683 | Tons | Biomass fuel supply plan, as reflected in the feasibility study
TOTAL | 145955.7022 | 146425.8497 | 147944.6296 | 151198.8641 | 152139.159 | 154523.5482 | 154523.5482 | 154523.5482 | 154523.5482
BE2- Power Production
Parameters | Y1: Value; Y2: Unit; Y3: Source
Feed rate | Y1: 17229; Y2: kg/hr; Y3: Contractor's tender
Net calorific value | Y1: 9730; Y2: kJ/kg; Y3: Contractor's confirmatory letter
Conversion factor | Y1: 3600; Y2: kJ/kWh; Y3: 1 kWh = 3,600 kJ
Boiler efficiency | Y1: 92%; Y2: %; Y3: Contractor's tender
Turbine-Generator efficiency | Y1: 37.5%; Y2: %; Y3: Contractor's tender
Net Capacity | Y1: 16.1103; Y2: MW; Y3: Calculated, inclusive of 0.25% administration use
Gross Capacity of the Power Plant | Y1: 18; Y2: MW; Y3: Contractor's tender
Auxiliary consumption | Y1: 10.5%; Y2: %; Y3: 10.5% EPC equipment (contractor's tender)
Net Energy Sold to the Negros Grid | Y1: 16.11; Y2: MW; Y3: Calculated
Projected Operating Hours of the Power plant | Y1: 7884; Y2: hrs; Y3: 8760 hours per year at 90% load
Electricity Produced by the Power plant | Y1: 127011.24; Y2: MWh; Y3: Calculated
Grid Emission Factor | Y1: 0.494; Y2: tCO2/MWh; Y3: GEF Excel spreadsheet based on 2011 Net Generation Data. Filename: "GEF Luzon-Visayas Version 3"
Project Emission (PE)
Quantity of Biomass Transported (Delivered Quantity)
Type of Biomass Fuel | Y1 | Y2 | Y3 | Y4 | Y5 | Y6 | Y7 | Y8 | Y9 | Unit | Source
Cane Trash | 84439.4439 | 84439.4439 | 87817.0217 | 101327.3327 | 101327.3327 | 101327.3327 | 101327.3327 | 101327.3327 | 101327.3327 | Tons | Biomass fuel supply plan, as reflected in the feasibility study
Woody Energy Crop Plantations (ECP) | 0 | 0 | 8074.4255 | 8074.4255 | 8939.2431 | 17878.4862 | 17878.4862 | 17878.4862 | 17878.4862 | Tons | Biomass fuel supply plan, as reflected in the feasibility study
Grassy Energy Crop Plantations (ECP) | 6060.857 | 12121.714 | 24243.428 | 36365.1421 | 48486.8561 | 79224.9586 | 79224.9586 | 79224.9586 | 79224.9586 | Tons | Biomass fuel supply plan, as reflected in the feasibility study
Woody residues/thinnings | 82762.8616 | 62576.7978 | 38353.5212 | 29414.2781 | 0 | 0 | 0 | 0 | 0 | Tons | Biomass fuel supply plan, as reflected in the feasibility study
Other Biomass (Coconut, rice husk/straw, corn cobs/stalks or bamboo) | 9613.0553 | 9613.0553 | 9613.0553 | 9613.0553 | 9613.0553 | 9613.0553 | 9613.0553 | 9613.0553 | 9613.0553 | Tons | Biomass fuel supply plan, as reflected in the feasibility study
TOTAL | 182876.2178 | 168751.011 | 168101.4517 | 184794.2337 | 168366.4871 | 208043.8327 | 208043.8327 | 208043.8327 | 208043.8327
Biomass Transportation
Parameters | Y1: Value; Y2: Unit; Y3: Source
Total Quantity of Biomass Transported | Y2: Tons; Y3: Refer to Quantity of biomass transported
Capacity of the Truck for biomass transportation | Y2: Ton/Truck; Y3: Refer to table below
Average roundtrip distance travelled per truck from the biomass source to the project per trip | Y2: km/truck; Y3: Refer to table below
Type of Biomass Fuel | Y1: AVDy - Round trip distance (km); Y2: TLy - Truck Capacity (ton); Y3: Source
Cane Trash | Y1: 80; Y2: 15; Y3: 40km based on GIS map developed by Biomass Resources Inc and found in Biomass Assessment Study.pdf
Woody Energy Crop Plantations (ECP) | Y1: 40; Y2: 20; Y3: 20km based on GIS map developed by Biomass Resources Inc and found in Biomass Assessment Study.pdf
Grassy Energy Crop Plantations (ECP) | Y1: 40; Y2: 15; Y3: 20km based on GIS map developed by Biomass Resources Inc and found in Biomass Assessment Study.pdf
Woody residues/thinnings | Y1: 80; Y2: 20; Y3: 40km based on GIS map developed by Biomass Resources Inc and found in Biomass Assessment Study.pdf
Other Biomass (Coconut, rice husk/straw, corn cobs/stalks or bamboo) | Y1: 60; Y2: 15; Y3: 30km based on GIS map developed by Biomass Resources Inc and found in Biomass Assessment Study.pdf
Net Calorific Value of Biomass Residues
Type of Biomass Fuel | Y1: NCV; Y2: Unit; Y3: Source
Cane Trash | Y1: 0.00973; Y2: TJ/Ton; Y3: Based on lab analysis and confirmed by contractor's confirmatory letter
Assumptions:
1. The emission due to uncontrolled burning or aerobic decay of biomass was included in the baseline for cane trash only.
2. Only transportation of biomass and emission from combustion of biomass (cane trash, since it was included in the baseline) are included in the project emissions. It is assumed that the other project emissions are zero.
3. For transportation of biomass, in order to provide the quantity to be consumed by the facility at Boiler, a larger quantity must be sourced and supplied to the facility from the field (Delivered Quantity), thus transportation of biomass must be the field quantity.
4. Latest Laboratory analysis of biomass NCV according to email from Ina 12 Nov 2011.
Note on C3: Romalino E. Caraig: reference "120921 fuelmix"
Note on C29: Romalino E. Caraig: change: see reference "120921 fuel mix"
Note on C43: Ina Kadda: 60
Note on C44: Ina Kadda: 40
Note on C45: Ina Kadda: 40
Note on C46: Ina Kadda: 80
Note on C47: Ina Kadda: 60

## FuelMix
SAN CARLOS 18MW BIOMASS PLANT, PHILIPPINES
Base Case Scenario |  |  |  | YR 0 | YR 1 | YR 2 | YR 3 | YR 4 | YR 5 | YR 6 | YR 7 | YR 8 | YR 9 | YR 10 | YR 11 | YR 12 | YR 13 | YR 14 | YR 15 | YR 16 | YR 17 | YR 18 | YR 19 | YR 20 | YR 21 | YR 22 | YR 23 | YR 24 | YR 25 | YR 1 | YR 2 | YR 3 | YR 4 | YR 5 | YR 6 | YR 7 | YR 8 | YR 9 | YR 10 | YR 11 | YR 12 | YR 13 | YR 14 | YR 15 | YR 16 | YR 17 | YR 18 | YR 19 | YR 20 | YR 21 | YR 22 | YR 23 | YR 24 | YR 25
|  |  | 2013 | 2014 | 2015 | 2016 | 2017 | 2018 | 2019 | 2020 | 2021 | 2022 | 2023 | 2024 | 2025 | 2026 | 2027 | 2028 | 2029 | 2030 | 2031 | 2032 | 2033 | 2034 | 2035 | 2036 | 2037 | 2038 | 2039
Percent Distribution (by heating value)
| Cane Trash |  |  |  | 50% | 50% | 52% | 60% | 60% | 60% | 60% | 60% | 60% | 60% | 60% | 60% | 60% | 60% | 60% | 60% | 60% | 60% | 60% | 60% | 60% | 60% | 60% | 60% | 60% | 50% | 50% | 52% | 60% | 60% | 60% | 60% | 60% | 60% | 60% | 60% | 60% | 60% | 60% | 60% | 60% | 60% | 60% | 60% | 60% | 60% | 60% | 60% | 60% | 60%
| Woody ECP |  |  |  | 0% | 0% | 4% | 4% | 4.428% | 8.857% | 8.857% | 8.857% | 8.857% | 8.857% | 8.857% | 8.857% | 8.857% | 8.857% | 8.857% | 8.857% | 8.857% | 8.857% | 8.857% | 8.857% | 8.857% | 8.857% | 8.857% | 8.857% | 8.857% | 0% | 0% | 4% | 4% | 4.428% | 8.857% | 8.857% | 8.857% | 8.857% | 8.857% | 8.857% | 8.857% | 8.857% | 8.857% | 8.857% | 8.857% | 8.857% | 8.857% | 8.857% | 8.857% | 8.857% | 8.857% | 8.857% | 8.857% | 8.857%
| Purchased Woody after ECP | [28 empty] | 0% | 0% | 0% | 0% | 0% | 0% | 0% | 0% | 0% | 0% | 0% | 0% | 0% | 0% | 0% | 0% | 0% | 0% | 0% | 0% | 0% | 0% | 0% | 0% | 0% | bar: 2013 to YR 25 2039
| Grassy ECP |  |  |  | 2% | 4% | 8% | 12% | 16% | 26.14% | 26.14% | 26.14% | 26.14% | 26.14% | 26.14% | 26.14% | 26.14% | 26.14% | 26.14% | 26.14% | 26.14% | 26.14% | 26.14% | 26.14% | 26.14% | 26.14% | 26.14% | 26.14% | 26.14% | 2% | 4% | 8% | 12% | 16% | 26.14% | 26.14% | 26.14% | 26.14% | 26.14% | 26.14% | 26.14% | 26.14% | 26.14% | 26.14% | 26.14% | 26.14% | 26.14% | 26.14% | 26.14% | 26.14% | 26.14% | 26.14% | 26.14% | 26.14%
| Current Tree Stands |  |  |  | 43% | 41% | 31% | 19% | 14.57% | 0% | 0% | 0% | 0% | 0% | 0% | 0% | 0% | 0% | 0% | 0% | 0% | 0% | 0% | 0% | 0% | 0% | 0% | 0% | 0% | 43% | 41% | 31% | 19% | 14.57% | 0% | 0% | 0% | 0% | 0% | 0% | 0% | 0% | 0% | 0% | 0% | 0% | 0% | 0% | 0% | 0% | 0% | 0% | 0% | 0%
| Back-up Fuel | [28 empty] | 0% | 0% | 0% | 0% | 0% | 0% | 0% | 0% | 0% | 0% | 0% | 0% | 0% | 0% | 0% | 0% | 0% | 0% | 0% | 0% | 0% | 0% | 0% | 0% | 0% | bar: 2013 to YR 25 2039
| Other Biomass | [28 empty] | 5% | 5% | 5% | 5% | 5% | 5% | 5% | 5% | 5% | 5% | 5% | 5% | 5% | 5% | 5% | 5% | 5% | 5% | 5% | 5% | 5% | 5% | 5% | 5% | 5% | bar: 2013 to YR 25 2039
| Total |  |  |  | 100% | 100% | 100% | 100% | 100% | 100% | 100% | 100% | 100% | 100% | 100% | 100% | 100% | 100% | 100% | 100% | 100% | 100% | 100% | 100% | 100% | 100% | 100% | 100% | 100% | 100% | 100% | 100% | 100% | 100% | 100% | 100% | 100% | 100% | 100% | 100% | 100% | 100% | 100% | 100% | 100% | 100% | 100% | 100% | 100% | 100% | 100% | 100% | 100% | 100%
Percent Distribution (by mass)
| Cane Trash |  |  |  | 54.96% | 54.78% | 56.39% | 63.67% | 63.27% | 62.3% | 62.3% | 62.3% | 62.3% | 62.3% | 62.3% | 62.3% | 62.3% | 62.3% | 62.3% | 62.3% | 62.3% | 62.3% | 62.3% | 62.3% | 62.3% | 62.3% | 62.3% | 62.3% | 62.3%
| Woody ECP |  |  |  | 0% | 0% | 3.556% | 3.479% | 3.828% | 7.538% | 7.538% | 7.538% | 7.538% | 7.538% | 7.538% | 7.538% | 7.538% | 7.538% | 7.538% | 7.538% | 7.538% | 7.538% | 7.538% | 7.538% | 7.538% | 7.538% | 7.538% | 7.538% | 7.538%
Purchased Woody after ECP | bar: YR 1 2015 to YR 25 2039
| Grassy ECP |  |  |  | 2.124% | 4.235% | 8.382% | 12.3% | 16.3% | 26.23% | 26.23% | 26.23% | 26.23% | 26.23% | 26.23% | 26.23% | 26.23% | 26.23% | 26.23% | 26.23% | 26.23% | 26.23% | 26.23% | 26.23% | 26.23% | 26.23% | 26.23% | 26.23% | 26.23%
| Current Tree Stands |  |  |  | 38.74% | 36.82% | 27.56% | 16.53% | 12.6% | 0% | 0% | 0% | 0% | 0% | 0% | 0% | 0% | 0% | 0% | 0% | 0% | 0% | 0% | 0% | 0% | 0% | 0% | 0% | 0%
Back-up Fuel | bar: YR 1 2015 to YR 25 2039
| Other Biomass |  |  |  | 4.171% | 4.158% | 4.115% | 4.027% | 4.002% | 3.94% | 3.94% | 3.94% | 3.94% | 3.94% | 3.94% | 3.94% | 3.94% | 3.94% | 3.94% | 3.94% | 3.94% | 3.94% | 3.94% | 3.94% | 3.94% | 3.94% | 3.94% | 3.94% | 3.94%
| Total |  |  |  | 100% | 100% | 100% | 100% | 100% | 100% | 100% | 100% | 100% | 100% | 100% | 100% | 100% | 100% | 100% | 100% | 100% | 100% | 100% | 100% | 100% | 100% | 100% | 100% | 100%
Boiler In-Take Energy, GJ
| Cane Trash |  |  |  | 780516 | 780516 | 811736.64 | 936619.2 | 936619.2 | 936619.2 | 936619.2 | 936619.2 | 936619.2 | 936619.2 | 936619.2 | 936619.2 | 936619.2 | 936619.2 | 936619.2 | 936619.2 | 936619.2 | 936619.2 | 936619.2 | 936619.2 | 936619.2 | 936619.2 | 936619.2 | 936619.2 | 936619.2 | 780516 | 780516 | 811736.64 | 936619.2 | 936619.2 | 936619.2 | 936619.2 | 936619.2 | 936619.2 | 936619.2 | 936619.2 | 936619.2 | 936619.2 | 936619.2 | 936619.2 | 936619.2 | 936619.2 | 936619.2 | 936619.2 | 936619.2 | 936619.2 | 936619.2 | 936619.2 | 936619.2 | 936619.2
| Woody ECP |  |  |  | 0 | 0 | 62441.28 | 62441.28 | 69129.1013 | 138258.2027 | 138258.2027 | 138258.2027 | 138258.2027 | 138258.2027 | 138258.2027 | 138258.2027 | 138258.2027 | 138258.2027 | 138258.2027 | 138258.2027 | 138258.2027 | 138258.2027 | 138258.2027 | 138258.2027 | 138258.2027 | 138258.2027 | 138258.2027 | 138258.2027 | 138258.2027 | 0 | 0 | 62441.28 | 62441.28 | 69129.1013 | 138258.2027 | 138258.2027 | 138258.2027 | 138258.2027 | 138258.2027 | 138258.2027 | 138258.2027 | 138258.2027 | 138258.2027 | 138258.2027 | 138258.2027 | 138258.2027 | 138258.2027 | 138258.2027 | 138258.2027 | 138258.2027 | 138258.2027 | 138258.2027 | 138258.2027 | 138258.2027
| Purchased Woody after ECP |  |  |  | 0 | 0 | 0 | 0 | 0 | 0 | 0 | 0 | 0 | 0 | 0 | 0 | 0 | 0 | 0 | 0 | 0 | 0 | 0 | 0 | 0 | 0 | 0 | 0 | 0 | 0 | 0 | 0 | 0 | 0 | 0 | 0 | 0 | 0 | 0 | 0 | 0 | 0 | 0 | 0 | 0 | 0 | 0 | 0 | 0 | 0 | 0 | 0 | 0 | 0
| Grassy ECP |  |  |  | 31220.64 | 62441.28 | 124882.56 | 187323.84 | 249765.12 | 408102.9973 | 408102.9973 | 408102.9973 | 408102.9973 | 408102.9973 | 408102.9973 | 408102.9973 | 408102.9973 | 408102.9973 | 408102.9973 | 408102.9973 | 408102.9973 | 408102.9973 | 408102.9973 | 408102.9973 | 408102.9973 | 408102.9973 | 408102.9973 | 408102.9973 | 408102.9973 | 31220.64 | 62441.28 | 124882.56 | 187323.84 | 249765.12 | 408102.9973 | 408102.9973 | 408102.9973 | 408102.9973 | 408102.9973 | 408102.9973 | 408102.9973 | 408102.9973 | 408102.9973 | 408102.9973 | 408102.9973 | 408102.9973 | 408102.9973 | 408102.9973 | 408102.9973 | 408102.9973 | 408102.9973 | 408102.9973 | 408102.9973 | 408102.9973
| Current Tree Stands |  |  |  | 671243.76 | 640023.12 | 483919.92 | 296596.08 | 227466.9787 | 0 | 0 | 0 | 0 | 0 | 0 | 0 | 0 | 0 | 0 | 0 | 0 | 0 | 0 | 0 | 0 | 0 | 0 | 0 | 0 | 671243.76 | 640023.12 | 483919.92 | 296596.08 | 227466.9787 | 0 | 0 | 0 | 0 | 0 | 0 | 0 | 0 | 0 | 0 | 0 | 0 | 0 | 0 | 0 | 0 | 0 | 0 | 0 | 0
| Other Biomass |  |  |  | 78051.6 | 78051.6 | 78051.6 | 78051.6 | 78051.6 | 78051.6 | 78051.6 | 78051.6 | 78051.6 | 78051.6 | 78051.6 | 78051.6 | 78051.6 | 78051.6 | 78051.6 | 78051.6 | 78051.6 | 78051.6 | 78051.6 | 78051.6 | 78051.6 | 78051.6 | 78051.6 | 78051.6 | 78051.6 | 78051.6 | 78051.6 | 78051.6 | 78051.6 | 78051.6 | 78051.6 | 78051.6 | 78051.6 | 78051.6 | 78051.6 | 78051.6 | 78051.6 | 78051.6 | 78051.6 | 78051.6 | 78051.6 | 78051.6 | 78051.6 | 78051.6 | 78051.6 | 78051.6 | 78051.6 | 78051.6 | 78051.6 | 78051.6
| Total | 1561032 |  |  | 1561032 | 1561032 | 1561032 | 1561032 | 1561032 | 1561032 | 1561032 | 1561032 | 1561032 | 1561032 | 1561032 | 1561032 | 1561032 | 1561032 | 1561032 | 1561032 | 1561032 | 1561032 | 1561032 | 1561032 | 1561032 | 1561032 | 1561032 | 1561032 | 1561032 | 1561032 | 1561032 | 1561032 | 1561032 | 1561032 | 1561032 | 1561032 | 1561032 | 1561032 | 1561032 | 1561032 | 1561032 | 1561032 | 1561032 | 1561032 | 1561032 | 1561032 | 1561032 | 1561032 | 1561032 | 1561032 | 1561032 | 1561032 | 1561032 | 1561032
Boiler In-Take Quantity, Tonne
| Cane Trash |  |  |  | 80217.4717 | 80217.4717 | 83426.1706 | 96260.9661 | 96260.9661 | 96260.9661 | 96260.9661 | 96260.9661 | 96260.9661 | 96260.9661 | 96260.9661 | 96260.9661 | 96260.9661 | 96260.9661 | 96260.9661 | 96260.9661 | 96260.9661 | 96260.9661 | 96260.9661 | 96260.9661 | 96260.9661 | 96260.9661 | 96260.9661 | 96260.9661 | 96260.9661
| Woody ECP |  |  |  | 0 | 0 | 5260.428 | 5260.428 | 5823.8502 | 11647.7003 | 11647.7003 | 11647.7003 | 11647.7003 | 11647.7003 | 11647.7003 | 11647.7003 | 11647.7003 | 11647.7003 | 11647.7003 | 11647.7003 | 11647.7003 | 11647.7003 | 11647.7003 | 11647.7003 | 11647.7003 | 11647.7003 | 11647.7003 | 11647.7003 | 11647.7003
| Purchased Woody after ECP |  |  |  | 0 | 0 | 0 | 0 | 0 | 0 | 0 | 0 | 0 | 0 | 0 | 0 | 0 | 0 | 0 | 0 | 0 | 0 | 0 | 0 | 0 | 0 | 0 | 0 | 0
| Grassy ECP |  |  |  | 3100.3615 | 6200.7229 | 12401.4459 | 18602.1688 | 24802.8918 | 40526.6134 | 40526.6134 | 40526.6134 | 40526.6134 | 40526.6134 | 40526.6134 | 40526.6134 | 40526.6134 | 40526.6134 | 40526.6134 | 40526.6134 | 40526.6134 | 40526.6134 | 40526.6134 | 40526.6134 | 40526.6134 | 40526.6134 | 40526.6134 | 40526.6134 | 40526.6134
| Current Tree Stands |  |  |  | 56549.6007 | 53919.3867 | 40768.3168 | 24987.0329 | 19163.1827 | 0 | 0 | 0 | 0 | 0 | 0 | 0 | 0 | 0 | 0 | 0 | 0 | 0 | 0 | 0 | 0 | 0 | 0 | 0 | 0
| Other Biomass |  |  |  | 6088.2683 | 6088.2683 | 6088.2683 | 6088.2683 | 6088.2683 | 6088.2683 | 6088.2683 | 6088.2683 | 6088.2683 | 6088.2683 | 6088.2683 | 6088.2683 | 6088.2683 | 6088.2683 | 6088.2683 | 6088.2683 | 6088.2683 | 6088.2683 | 6088.2683 | 6088.2683 | 6088.2683 | 6088.2683 | 6088.2683 | 6088.2683 | 6088.2683
| Total |  |  |  | 145955.7022 | 146425.8497 | 147944.6296 | 151198.8641 | 152139.159 | 154523.5482 | 154523.5482 | 154523.5482 | 154523.5482 | 154523.5482 | 154523.5482 | 154523.5482 | 154523.5482 | 154523.5482 | 154523.5482 | 154523.5482 | 154523.5482 | 154523.5482 | 154523.5482 | 154523.5482 | 154523.5482 | 154523.5482 | 154523.5482 | 154523.5482 | 154523.5482
| Check: Over/(under) |  |  |  | 0 | 0 | 0 | 0 | 0 | 0 | 0 | 0 | 0 | 0 | 0 | 0 | 0 | 0 | 0 | 0 | 0 | 0 | 0 | 0 | 0 | 0 | 0 | 0 | 0
Field Quantity, Tonne
| Cane Trash |  |  |  | 84439.4439 | 84439.4439 | 87817.0217 | 101327.3327 | 101327.3327 | 101327.3327 | 101327.3327 | 101327.3327 | 101327.3327 | 101327.3327 | 101327.3327 | 101327.3327 | 101327.3327 | 101327.3327 | 101327.3327 | 101327.3327 | 101327.3327 | 101327.3327 | 101327.3327 | 101327.3327 | 101327.3327 | 101327.3327 | 101327.3327 | 101327.3327 | 101327.3327
| Woody ECP |  |  |  | 0 | 0 | 8074.4255 | 8074.4255 | 8939.2431 | 17878.4862 | 17878.4862 | 17878.4862 | 17878.4862 | 17878.4862 | 17878.4862 | 17878.4862 | 17878.4862 | 17878.4862 | 17878.4862 | 17878.4862 | 17878.4862 | 17878.4862 | 17878.4862 | 17878.4862 | 17878.4862 | 17878.4862 | 17878.4862 | 17878.4862 | 17878.4862
| Purchased Woody after ECP |  |  |  | 0 | 0 | 0 | 0 | 0 | 0 | 0 | 0 | 0 | 0 | 0 | 0 | 0 | 0 | 0 | 0 | 0 | 0 | 0 | 0 | 0 | 0 | 0 | 0 | 0
| Grassy ECP |  |  |  | 6060.857 | 12121.714 | 24243.428 | 36365.1421 | 48486.8561 | 79224.9586 | 79224.9586 | 79224.9586 | 79224.9586 | 79224.9586 | 79224.9586 | 79224.9586 | 79224.9586 | 79224.9586 | 79224.9586 | 79224.9586 | 79224.9586 | 79224.9586 | 79224.9586 | 79224.9586 | 79224.9586 | 79224.9586 | 79224.9586 | 79224.9586 | 79224.9586
| Current Tree Stands |  |  | 86800.0743 | 82762.8616 | 62576.7978 | 38353.5212 | 29414.2781 | 0 | 0 | 0 | 0 | 0 | 0 | 0 | 0 | 0 | 0 | 0 | 0 | 0 | 0 | 0 | 0 | 0 | 0 | 0 | 0 | 0
| Other Biomass |  |  |  | 9613.0553 | 9613.0553 | 9613.0553 | 9613.0553 | 9613.0553 | 9613.0553 | 9613.0553 | 9613.0553 | 9613.0553 | 9613.0553 | 9613.0553 | 9613.0553 | 9613.0553 | 9613.0553 | 9613.0553 | 9613.0553 | 9613.0553 | 9613.0553 | 9613.0553 | 9613.0553 | 9613.0553 | 9613.0553 | 9613.0553 | 9613.0553 | 9613.0553
| Total |  |  | 86800.0743 | 182876.2178 | 168751.011 | 168101.4517 | 184794.2337 | 168366.4871 | 208043.8327 | 208043.8327 | 208043.8327 | 208043.8327 | 208043.8327 | 208043.8327 | 208043.8327 | 208043.8327 | 208043.8327 | 208043.8327 | 208043.8327 | 208043.8327 | 208043.8327 | 208043.8327 | 208043.8327 | 208043.8327 | 208043.8327 | 208043.8327 | 208043.8327 | 208043.8327

## BE Power
Grid Replacement Calculations
Project Name: |  | San Carlos Bio Power Plant
Calculating for the baseline emissions due to replacement of grid electricity
Equation 3, ACM0018 version 02.0.0, BEEL,y = EGPJ,y * EFBL,EL,y
Parameter | Value | Units | Description | Source
EGPJ,y | 127011.24 | MWh | Net quantity of electricity generated in the project plant | Calculated
EFBL,EL,y | 0.494 | tCO2/MWh | Grid emission factor, Luzon-Visayas grid | See GEF calculation based on the latest 2011 net generation data provided by the Philippine Department of Energy
BEEL,y | 62743.5526 | tCO2 | Baseline emissions

## BEburn
Baseline: Uncontrolled burning of sugar cane trash only (B3) |  |  |  | 3299.8561
Project Name: |  | San Carlos Bio Power Plant
Equation 26, ACM0018, BEBR,B1/B3,y = GWPCH4 * ∑ BRn,B1/B3,y * NCVn,y * EFBR,n,y
Parameter | Value | Units | Description | Source
GWPCH4 | 21 | tC02/tCH4 | Global Warming Potential of Methane
BRn,B1/B3,1 | 80217.4717 | ton | Amount of biomass residues for which B1 or B3 has been identified as the most plausible scenario for year 1 | Fuel Mix Spreadsheet
BRn,B1/B3,2 | 80217.4717 | ton | Amount of biomass residues for which B1 or B3 has been identified as the most plausible scenario for year 2 | Fuel Mix Spreadsheet
BRn,B1/B3,3 | 83426.1706 | ton | Amount of biomass residues for which B1 or B3 has been identified as the most plausible scenario for year 3 | Fuel Mix Spreadsheet
BRn,B1/B3,4 | 96260.9661 | ton | Amount of biomass residues for which B1 or B3 has been identified as the most plausible scenario for year 4 | Fuel Mix Spreadsheet
BRn,B1/B3,5 | 96260.9661 | ton | Amount of biomass residues for which B1 or B3 has been identified as the most plausible scenario for year 5 | Fuel Mix Spreadsheet
BRn,B1/B3,6 | 96260.9661 | ton | Amount of biomass residues for which B1 or B3 has been identified as the most plausible scenario for year 6 | Fuel Mix Spreadsheet
BRn,B1/B3,7 | 96260.9661 | ton | Amount of biomass residues for which B1 or B3 has been identified as the most plausible scenario for year 7 | Fuel Mix Spreadsheet
NCVn,y | 0.001971 | tCH4/ton | Net calorific value of biomass residue | Using a default value from ACM0018, page 35
EFBR,n,y |  |  | CH4 emission factor for uncontrolled burning of biomass
BEBR,B1/B3,1 | 3320.2814 | tCO2 | Baseline emission due to uncontrolled burning or aerobic decay of biomass for year 1 | Calculated
BEBR,B1/B3,2 | 3320.2814 | tCO2 | Baseline emission due to uncontrolled burning or aerobic decay of biomass for year 2 | Calculated
BEBR,B1/B3,3 | 3453.0926 | tCO2 | Baseline emission due to uncontrolled burning or aerobic decay of biomass for year 3 | Calculated
BEBR,B1/B3,4 | 3984.3376 | tCO2 | Baseline emission due to uncontrolled burning or aerobic decay of biomass for year 4 | Calculated
BEBR,B1/B3,5 | 3984.3376 | tCO2 | Baseline emission due to uncontrolled burning or aerobic decay of biomass for year 5 | Calculated
BEBR,B1/B3,6 | 3984.3376 | tCO2 | Baseline emission due to uncontrolled burning or aerobic decay of biomass for year 6 | Calculated
BEBR,B1/B3,7 | 3984.3376 | tCO2 | Baseline emission due to uncontrolled burning or aerobic decay of biomass for year 7 | Calculated

## PE - part 1
Project Name: |  | San Carlos Bio Power Plant
Project Emissions Calculations
Equation 27, ACM0018, PEy = PEFF,y + PEEL,y + PETR,y + PEBR,y + PEWW,y
Emissions during the year y due to fossil fuel consumption (PEFF,y)
Equation 1, "Tool to calculate project or leakage CO2 emission from fossil combustio"n, PEFC,j,y = ∑ FCi,j,y x COEFi,y
Parameter | Value | Units | Description | Source / Remarks
FCi,j,y | 0 | ton/yr | The quantity of fuel type i combusted in process j during the year y | Fossil fuel (coal) will only be used as back up in case that biomass is not available. For this calculation, it is assumed to be zero but will be monitored.
COEFi,y |  | tCO2/ton | The CO2 emission coefficient of fuel type i in year y | CO2 emission coefficient will be calculated during the monitoring depending on the availability of data (either Option A or Option B as Stated in the "Tool to calculate project or leakage emissions from fossil fuel combustion"
PEFC,j,y | 0 | tCO2/yr | The CO2 emissions from fossil fuel combustion in process j during the year y
Emissions during the year y due to electricity use off-site for the processing of biomass residues (PEEL,y)
Equation 1, “Tool to calculate baseline, project and/or leakage emissions from electricity consumption” version 1, PEEC,y = ∑ ECPJ,j,y x EFEL,j,y x (1 + TDLj,y)
Parameter | Value | Units | Description | Source / Remarks
ECPJ,y | 0 | MWh/yr | Quantity of electricity consumed by the project electricity consumption source j in year y | Biomass residues will not be processed therefore there is no electricity consumption off-site.
FEEL,j,y | 0 | tCO2/MWh | Emission factor for electricity generation for source j in year y
TDLj,y | 20% | % | Average technical transmission and distribution losses for providing electricity to source j in year y | Default value
PEEL,y = PEEC,y | 0 | tCO2/yr | Project emissions from electricity consumption in year y
Emissions during the year y due to transport of the biomass residues to the project plant (PETR,y)
Please see the "Transport" tab
Emissions from the combustion of biomass residues during the year y (PEBR,y)
Equation 31, ACM0018, PEBR,y = GWPCH4 * EFCH4,BR ∑ BRPJ,n,y * NCVn,y
Parameter | Value | Units | Description | Source / Remarks
GWPCH4 | 21 | tC02/tCH4 | Global Warming Potential of Methane | IPCC default value
BR,PJ,n,1 | 80217.4717 | ton | Amount of biomass residues for which B1 or B3 has been identified as the most plausible scenario for year 1 | Fuel Supply Plan for cane trash only
BR,PJ,n,2 | 80217.4717 | ton | Amount of biomass residues for which B1 or B3 has been identified as the most plausible scenario for year 2 | Fuel Supply Plan for cane trash only
BR,PJ,n,3 | 83426.1706 | ton | Amount of biomass residues for which B1 or B3 has been identified as the most plausible scenario for year 3 | Fuel Supply Plan for cane trash only
BR,PJ,n,4 | 96260.9661 | ton | Amount of biomass residues for which B1 or B3 has been identified as the most plausible scenario for year 4 | Fuel Supply Plan for cane trash only
BR,PJ,n,5 | 96260.9661 | ton | Amount of biomass residues for which B1 or B3 has been identified as the most plausible scenario for year 5 | Fuel Supply Plan for cane trash only
BR,PJ,n,6 | 96260.9661 | ton | Amount of biomass residues for which B1 or B3 has been identified as the most plausible scenario for year 6 | Fuel Supply Plan for cane trash only
BR,PJ,n,7 | 96260.9661 | ton | Amount of biomass residues for which B1 or B3 has been identified as the most plausible scenario for year 7 | Fuel Supply Plan for cane trash only
NCVn,y | 0.00973 | TJ/ton | Net calorific value of biomass residue | Based on lab analysis and confirmed by contractor's confirmatory letter
EFCH4,BR | 0.0411 | tCH4/TJ | CH4 emission factor for uncontrolled burning of biomass | Using a default value from ACM0018, page 40
PEBR1 | 673.6634 | tCO2 | Emissions from the combustion of biomass residues during the year 1 (tCO2)
PEBR2 | 673.6634 | tCO2 | Emissions from the combustion of biomass residues during the year 2 (tCO2)
PEBR3 | 700.6099 | tCO2 | Emissions from the combustion of biomass residues during the year 3 (tCO2)
PEBR4 | 808.396 | tCO2 | Emissions from the combustion of biomass residues during the year 4 (tCO2)
PEBR5 | 808.396 | tCO2 | Emissions from the combustion of biomass residues during the year 5 (tCO2)
PEBR6 | 808.396 | tCO2 | Emissions from the combustion of biomass residues during the year 6 (tCO2)
PEBR7 | 808.396 | tCO2 | Emissions from the combustion of biomass residues during the year 7 (tCO2)
Emissions from waste water generated from the treatment of biomass residues in year y (PEWW,y)
Equation 29, ACM0018 = PEWW,CH4,y = GWPCH4 x VWW,y x CODWW,y x Bo,WW x MCFWW
Parameter | Value | Units | Description | Source / Remarks
GWPCH4 | 21 | tCO2/tCH4 | Global Warming Potential for methane valid for the relevant commitment period | Default value
VWW,y | 0 | m3/yr | Quantity of waste water generated in year y | No waste water generated
CODWW,y | 0 | tCOD/m3 | Average chemical oxygen demand of the waste water in year y | No waste water generated
Bo,WW |  | tCH3/tCOD | Methane generation potential of the waste water | No waste water generated
MCFWW |  | % | Methane correction factor for the waste water | No waste water generated
PEWW,CH4,y | 0 | tCO2/yr | CH4 emissions from waste water generated from the treatment of biomass residues in year y | Biomass residues will not be treated, therefore there will be no waste water.

## PE - Part 2
Activity # | Freight Type | Weight (tons) | [6 empty] | Origin & Destination | Roundtrip Distance (km) | Vehicle Class | Emission factor (tCO2/ t*km) | CO2 Emissions (tCO2)
|  | Y1 | Y2 | Y3 | Y4 | Y5 | Y6 | Y7 |  |  |  |  | Y1 | Y2 | Y3 | Y4 | Y5 | Y6 | Y7
1 | Cane trash | 84439.4439 | 84439.4439 | 87817.0217 | 101327.3327 | 101327.3327 | 101327.3327 | 101327.3327 | collection site --> plant --> collection site | 80 | Heavy | 0.000129 | 871.4151 | 871.4151 | 906.2717 | 1045.6981 | 1045.6981 | 1045.6981 | 1045.6981
2 | Woody ECP | 0 | 0 | 8074.4255 | 8074.4255 | 8939.2431 | 17878.4862 | 17878.4862 | collection site --> plant --> collection site | 40 | Heavy | 0.000129 | 0 | 0 | 41.664 | 41.664 | 46.1265 | 92.253 | 92.253
3 | Grassy ECP | 6060.857 | 12121.714 | 24243.428 | 36365.1421 | 48486.8561 | 79224.9586 | 79224.9586 | collection site --> plant --> collection site | 40 | Heavy | 0.000129 | 31.274 | 62.548 | 125.0961 | 187.6441 | 250.1922 | 408.8008 | 408.8008
4 | Woody residues | 82762.8616 | 62576.7978 | 38353.5212 | 29414.2781 | 0 | 0 | 0 | collection site --> plant --> collection site | 80 | Heavy | 0.000129 | 854.1127 | 645.7926 | 395.8083 | 303.5554 | 0 | 0 | 0
5 | Other biomass | 9613.0553 | 9613.0553 | 9613.0553 | 9613.0553 | 9613.0553 | 9613.0553 | 9613.0553 | collection site --> plant --> collection site | 60 | Heavy | 0.000129 | 74.405 | 74.405 | 74.405 | 74.405 | 74.405 | 74.405 | 74.405
[13 empty] | 1831.2069 | 1654.1607 | 1543.2452 | 1652.9666 | 1416.4218 | 1621.1569 | 1621.1569
Note on N3: Romalino E. Caraig: default value in the tool as referred by ACM version 2.0
Note on C5: Romalino E. Caraig: Capacity = 15 tons/truck
Note on C6: Romalino E. Caraig: Capacity = 20 tons/truck
Note on C7: Romalino E. Caraig: Capacity = 15 tons/truck
Note on C8: Romalino E. Caraig: Capacity = 20 tons/truck
Note on C9: Romalino E. Caraig: Capacity = 15 tons/truck

## Summary
CER Results
San Carlos Bio Power Plant
| 1 | 2 | 3 | 4 | 5 | 6 | 7 | TOTAL | Average
BEEL,y | 62743.5526 | 62743.5526 | 62743.5526 | 62743.5526 | 62743.5526 | 62743.5526 | 62743.5526 | 439204.8679 | 62743.5526
BEBR,y | 3320.2814 | 3320.2814 | 3453.0926 | 3984.3376 | 3984.3376 | 3984.3376 | 3984.3376 | 26031.006 | 3718.7151
BEy | 66063.8339 | 66063.8339 | 66196.6452 | 66727.8902 | 66727.8902 | 66727.8902 | 66727.8902 | 465235.8739 | 66462.2677
PEy | 2504.8702 | 2327.8241 | 2243.8551 | 2461.3627 | 2224.8178 | 2429.5529 | 2429.5529 | 16621.8357 | 2374.548
ERy | 63558.9637 | 63736.0099 | 63952.7901 | 64266.5275 | 64503.0724 | 64298.3373 | 64298.3373 | 448614.0382 | 64087.7197