## Historical Operation
Historical Operation of Karachi Captive Power Plant (October 2006 to April 2008)
Electricity generation on HFO | MWh/yr | 108341
Electricity generation on natural gas | MWh/yr | 210839.17
Total electricity generation | MWh/yr | 319180.17
HFO consumption | tons/yr | 22650.532
Natural gas consumption | Nm3/yr | 67593239.243
Diesel consumption | Ltrs/yr | 169590
Specific consumption of HFO | tons/MWh | 0.20907
Specific consumption of natural gas | Nm3/MWh | 320.5915
Specific consumption of diesel | Ltrs/MWh | 0.53133
Electricity generation on HFO | % | 33.94%
Electricity generation on natural gas | % | 66.06%

## Baseline & Project
Baseline & Project Situation
Baseline Specific Fuel Consumption
Specific consumption of HFO by captive |  | tons/MWh | 0.20907
Specific consumption of natural gas by captive |  | Nm3/MWh | 320.5915
Specific consumption of diesel by captive |  | Ltrs/MWh | 0.53133
Generation on HFO |  | % | 33.94%
Generation on natural gas |  | % | 66.06%
Electricity Generation Comparison
|  |  | BaselineBL | Projecty
Gross electricity generation by ST |  | MWh/yr |  | 95040
Net electricity generation by ST |  | MWh/yr |  | 87436.8
Generation by captive power plant |  | MWh/yr | 87436.8
Generation on HFO | EHFO | MWh/yr | 29679.1318
Generation on NG | ENG | MWh/yr | 57757.6682
HFO consumption | FCHFO | tons/yr | 6204.9282
NG consumption | FCNG | Nm3/yr | 18516615.6815
Diesel consumption | FCdiesel | Ltrs/yr | 46457.795
Designed Efficiency of Existing Power Plant
CatMak 16CM32C DF Gensets
Heat value of HFO for efficiency test |  | kJ/kg | 42270
HFO consumption at 85% load |  | g/kWh | 190.2
Heat rate of CatMak 16CM32C DF gensets |  | kJ/kWh | 8039.754
Efficiency of CatMak 16CM32C DF gensets |  | % | 44.78%
CatMak 16CM34 Gensets
Heat rate of CatMak 16CM34 gensets |  | kJ/kWh | 8254
Efficiency of CatMak 16CM34 gensets at 85% load |  | % | 43.62%
Rolls-Royce B35:40V-20AGS Gensets
Heat rate of Rolls-Royce B35:40V-20AGS Gensets |  | kJ/kWh | 7862
Efficiency of Rolls-Royce B35:40V-20AGS Gensets |  | % | 45.79%
Rolls-Royce 40V-16AGS Gensets
Heat rate of Rolls-Royce 40V-16AGS Gensets |  | kJ/kWh | 7920
Efficiency of Rolls-Royce 40V-16AGS Gensets |  | % | 45.45%
Wartsila 20V34SG Genset
Heat rate of Wartsila 20V34SG genset |  | kJ/kWh | 8153
Efficiency of Wartsila 20V34SG genset |  | % | 44.16%

## ER Calc
Emissions Reduction Calculation
Baseline emissions | EBy | t CO2/yr | 42992.2973
Project emissions | PEy | t CO2/yr | 0
Leakage emissions | LEy | t CO2/yr | 0
Emissions reduction | ERy | t CO2/yr | 42992.2973
Baseline Emissions
Electrical output that can be theoratically produced | QOE,BL | TJ/yr | 342.144
Electrical output ex ante estimation | QOE,y | TJ/yr | 342.144
Capping factor | fcap |  | 1
Fraction of total electricity generated using waste heat | fwcm |  | 1
Electricity supplied by project activity | EGi,j,y | MWh/yr | 87436.8
Efficiency of the existing power plant | ηPlant,j | % | 45.79%
Weighted average coefficient of captive power plant | EFCO2,i,j | t CO2/TJ | 62.5408
Baseline emission factor | EFElec,is,j,y | t CO2/MWh | 0.4917
Baseline emissions | BEelec,y | t CO2/yr | 42992.2973
Project Emissions
Project emissions | PEy | t CO2/yr | 0
Leakage Emissions
Leakage emissions | LEy | t CO2/yr | 0

## Fuel Characteristics
Fuel Characteristics
NCV of HFO |  | BTU/lb | 17148 | Analysis
NCV of NG |  | BTU/ft3 | 831.95 | Analysis
NCV of diesel |  | BTU/lb | 18301 | Analysis
Density of diesel | Denistydiesel | kg/Ltr | 0.8441 | Analysis
NCV of HFO | NCVHFO | TJ/ton | 0.039886 | Conversion
NCV of NG | NCVNG | MJ/Nm3 | 30.9976 | Conversion
NCV of diesel | NCVdiesel | MJ/Ltr | 35.9318 | Conversion
Emission Coefficient of HFO | COEFHFO | tCO2/TJ | 77.4 | IPCC default
Emission Coefficient of NG | COEFNG | tCO2/TJ | 56.1 | IPCC default
Emission Coefficient of diesel | COEFdiesel | tCO2/TJ | 74.1 | IPCC default