## Sheet1
BEy=BEEn,y+ BE flst y= BEEn,y
BEEn,y =BEElec,y+ BE Ther, y
BETher,y = fcap * fwcm * HGj,y * EFheat,j,y
ERy=BETher,y
Reference
fwcm | 1 | [13 empty] | When the project is finished, the coke gas is used for fuel. There is no other auxiliary fuel. So fwcm is 1.
fcap | 1 | [13 empty] | fcap is assumed to be 1 in ex-ante calculation of emission reductions, and can be adjusted in ex post calculation according to the QWCM,y in monitoring.
QCOG,1,y | 27008580 | Nm3 | QCOG,2,y | 30129761 | Nm3 | QCOG,3,y | 1743024 | Nm3 | QCOG,4,y | 5558080 | Nm3 | QCOG,5y | 7441036 | Nm3 | ‘The main equipments technical specifications’ issued by Loudi WUJO Industrial Co., Ltd. on 1st March 2009
NCVCOG | 1.76e-05 | GJ/Nm3 | [12 empty] | “COG discharging explanation” issued by Lianyuan Economic Bureau on 5th February 2008.
ηBL,1 | 0.89 |  | ηBL,2 | 0.82 |  | ηBL,3 | 0.89 |  | ηBL,4 | 0.88 |  | ηBL,5 | 0.82 |  | ‘The main equipments technical specifications’ issued by Loudi WUJO Industrial Co., Ltd. on 1st March 2009
ηPJ,1 | 0.93 |  | ηPJ,2 | 0.82 |  | ηPJ,3 | 0.92 |  | ηPJ,4 | 0.94 |  | ηPJ,5 | 0.82 |  | ‘The main equipments technical specifications’ issued by Loudi WUJO Industrial Co., Ltd. on 1st March 2009
OXIDi | 1 | [13 empty] | IPCC 2006
EFCO2,coal gas | 44.4 | tCO2e/TJ | [12 empty] | Default Value from the IPCC 2006.
BETher,y | 57460.8956
ER | 57460.8956
Year | Baseline emission (tCO2e) | Project emission (tCO2e) | Leakage emission (tCO2e) | Emission reduction (tCO2e)
01/10/2012 - 31/12/2012 | 14365.2239 | 0 | 0 | 14365.2239
2013 | 57460.8956 | 0 | 0 | 57460.8956
2014 | 57460.8956 | 0 | 0 | 57460.8956
2015 | 57460.8956 | 0 | 0 | 57460.8956
2016 | 57460.8956 | 0 | 0 | 57460.8956
2017 | 57460.8956 | 0 | 0 | 57460.8956
2018 | 57460.8956 | 0 | 0 | 57460.8956
2019 | 57460.8956 | 0 | 0 | 57460.8956
2020 | 57460.8956 | 0 | 0 | 57460.8956
2021 | 57460.8956 | 0 | 0 | 57460.8956
01/01/2022 - 30/09/2022 | 43095.6717 | 0 | 0 | 43095.6717
Total (tCO2e) | 574608.9561 | 0 | 0 | 574608.9561