## Calculation
Calculation of CER for the HAG project |  |  | Year | Estimation of baseline emissions (tCO2e) | Estimation of project activity emissions (tCO2e) | Estimation of leakage (tCO2e) | Total Emission Reduction (tCO2e)
Output of single Hot Air Generator is | 2349590 | KCal/hr | 1st year | 6557.1042 | 0 | 0 | 6557.1042
or, | 2.7307 | MW thermal | 2nd year | 26228.4168 | 0 | 0 | 26228.4168
|  |  | 3rd year | 26228.4168 | 0 | 0 | 26228.4168
Hence the Total output of the four HAG would be | 10.923 | MW thermal | 4th year | 26228.4168 | 0 | 0 | 26228.4168
|  |  | 5th year | 26228.4168 | 0 | 0 | 26228.4168
For a single Hot Air Generator: |  |  | 6th year | 26228.4168 | 0 | 0 | 26228.4168
|  |  | 7th year | 26228.4168 | 0 | 0 | 26228.4168
Calorific value of Coal (Average based on the analysis reporst provided by the supplier on coal as analysed in external Lab.) | 3527 | Kcal/Kg | 8th year | 26228.4168 | 0 | 0 | 26228.4168
Calorific value of biomass (As provided by the supplier) | 2400 | Kcal/Kg
Efficiency of Hot Air generator (Assumed as obtained from two manufacturers of HAG) | 95% | % | 9th year | 26228.4168 | 0 | 0 | 26228.4168
Specific fuel consumption of coal per unit of thermal energy from the HAG | 3350.65 | Kcal/Kg
Specific fuel consumption of rice husk per unit of thermal energy from the HAG | 2280 | Kcal/Kg
Duration of biomass used per annum (Assumed excluding 2 months for the rainy season) | 10 | months | 10th year | 26228.4168 | 0 | 0 | 26228.4168
Duration of coal used per annum | 2 | months | Total (tonnes of CO2e) | 242612.8552 | 0 | 0 | 242612.8552
Annual rice husk consumption in the project scenario | 27205.7789 | tonnes
Annual coal consumption in the project scenario | 3702.516 | tonnes
Total Heat output from HAG per year | 74435011200 | Kcal
Heat output from rice husk | 62029176000 | Kcal
Heat output adjusted for coal consumed | 62029176000 | Kcal
Minimum of the two values | 62029176000
Emisson factor of coal ( IPCC default) | 96.1 | tCO2/TJ of Coal
Total CO2 avoided in the project (in all 4 units) for utilising the biomass for 10 months | 5961003813600 | Tco2
Coal avoided in 10 months | 14655792.4582 | Kg
Or | 14655.7925 | Tonne
Net calorific value of coal | 3527 | kcal/kg
or | 0.014764 | TJ/tonne
Default carbon content (IPCC value) | 26.2 | kg/GJ
Oxidation Factor of coal (IPCC value) | 1
Effective CO2 emission factor | 96066.6667 | kg/TJ
or | 96.0667 | tCO2/TJ of Coal
Effective CO2 emission | 1.4183 | tCO2/tonne of Coal
CO2 avoided in a single HGA unit per annum | 20786.7557 | tCO2
Total CO2 avoided in the project | 83147.0228 | tCO2
Total CO2 avoided in the project | 26228.4168 | tCO2/annum