## INPUT
|  | 2006 | 2007 | 2008 | 2009 | 2010 | 2011 | 2012 | 2013 | 2014 | 2015 | 2016 | 2017 | 2018
Capital Expenditures | USD | 2006: 306339.7001; 2007: 917348.5716; 2008: 4536812.0252; 2009: 7687350.09; 2010: 214145.1433
Depreciation Exp |  | 23564.5923 | 70565.2747 | 419550.8151 | 1010885.4374 | 1027358.1408 | 1027358.1408 | 1027358.1408 | 1027358.1408 | 1027358.1408 | 1027358.1408 | 1027358.1408 | 1027358.1408 | 1027358.1408
Clinker Production | Mt |  |  | 4667000 | 4667000 | 4667000 | 4667000 | 4667000 | 4667000 | 4667000 | 4667000 | 4667000 | 4667000 | 4667000
Total Heat Consumption | TJ
Bulacan | TJ |  |  | 5490.048 | 5510.232 | 5533.78 | 5533.78 | 5533.78 | 5533.78 | 5533.78 | 5533.78 | 5533.78 | 5533.78 | 5533.78
Lugait | TJ |  |  | 4506.08 | 4529.0521 | 4554.321 | 4554.321 | 4554.321 | 4554.321 | 4554.321 | 4554.321 | 4554.321 | 4554.321 | 4554.321
Davao | TJ |  |  | 3720.8373 | 3740.3103 | 3759.512 | 3759.512 | 3759.512 | 3759.512 | 3759.512 | 3759.512 | 3759.512 | 3759.512 | 3759.512
Total | TJ |  |  | 13716.9653 | 13779.5943 | 13847.613 | 13847.613 | 13847.613 | 13847.613 | 13847.613 | 13847.613 | 13847.613 | 13847.613 | 13847.613
Required Fuel Quantity - Baseline
Bituminous coal
Bulacan | Mt |  |  | 177379.5892 | 178031.72 | 178792.5393 | 178792.5393 | 178792.5393 | 178792.5393 | 178792.5393 | 178792.5393 | 178792.5393 | 178792.5393 | 178792.5393
Lugait | Mt |  |  | 164646.4988 | 165485.8705 | 166409.165 | 166409.165 | 166409.165 | 166409.165 | 166409.165 | 166409.165 | 166409.165 | 166409.165 | 166409.165
Davao | Mt |  |  | 134656.0102 | 135360.7319 | 136055.6356 | 136055.6356 | 136055.6356 | 136055.6356 | 136055.6356 | 136055.6356 | 136055.6356 | 136055.6356 | 136055.6356
|  |  |  | 476682.0981 | 478878.3224 | 481257.34 | 481257.34 | 481257.34 | 481257.34 | 481257.34 | 481257.34 | 481257.34 | 481257.34 | 481257.34
Heavy Oil
Bulacan | Mt |  |  | 1020.1339 | 1025.3346 | 1031.0552 | 1031.0552 | 1031.0552 | 1031.0552 | 1031.0552 | 1031.0552 | 1031.0552 | 1031.0552 | 1031.0552
Lugait | Mt |  |  | 1824.2219 | 1833.5218 | 1843.7516 | 1843.7516 | 1843.7516 | 1843.7516 | 1843.7516 | 1843.7516 | 1843.7516 | 1843.7516 | 1843.7516
Davao | Mt |  |  | 522.2792 | 525.0125 | 527.7078 | 527.7078 | 527.7078 | 527.7078 | 527.7078 | 527.7078 | 527.7078 | 527.7078 | 527.7078
|  |  |  | 3366.635 | 3383.8689 | 3402.5146 | 3402.5146 | 3402.5146 | 3402.5146 | 3402.5146 | 3402.5146 | 3402.5146 | 3402.5146 | 3402.5146
Light Oil/Diesel
Bulacan | Mt |  |  | 88.1096 | 88.4336 | 88.8115 | 88.8115 | 88.8115 | 88.8115 | 88.8115 | 88.8115 | 88.8115 | 88.8115 | 88.8115
|  |  |  | 88.1096 | 88.4336 | 88.8115 | 88.8115 | 88.8115 | 88.8115 | 88.8115 | 88.8115 | 88.8115 | 88.8115 | 88.8115
Anthracite
Bulacan | Mt |  |  | 37443.6786 | 37581.3392 | 37741.9432 | 37741.9432 | 37741.9432 | 37741.9432 | 37741.9432 | 37741.9432 | 37741.9432 | 37741.9432 | 37741.9432
Lugait | Mt |  |  | 2784.4502 | 2798.6454 | 2814.2598 | 2814.2598 | 2814.2598 | 2814.2598 | 2814.2598 | 2814.2598 | 2814.2598 | 2814.2598 | 2814.2598
Davao | Mt |  |  | 14904.6799 | 14982.6835 | 15059.6003 | 15059.6003 | 15059.6003 | 15059.6003 | 15059.6003 | 15059.6003 | 15059.6003 | 15059.6003 | 15059.6003
|  |  |  | 55132.8087 | 55362.668 | 55615.8034 | 55615.8034 | 55615.8034 | 55615.8034 | 55615.8034 | 55615.8034 | 55615.8034 | 55615.8034 | 55615.8034
Industrial Waste originating from fossil source
Bulacan | Mt |  |  | 2746.8718 | 2756.9706 | 2768.7525 | 2768.7525 | 2768.7525 | 2768.7525 | 2768.7525 | 2768.7525 | 2768.7525 | 2768.7525 | 2768.7525
|  |  |  | 2746.8718 | 2756.9706 | 2768.7525 | 2768.7525 | 2768.7525 | 2768.7525 | 2768.7525 | 2768.7525 | 2768.7525 | 2768.7525 | 2768.7525
Petcoke
Lugait
Davao
Used/ Waste Oil
Lugait | Mt |  |  | 67.3134 | 67.6566 | 68.034 | 68.034 | 68.034 | 68.034 | 68.034 | 68.034 | 68.034 | 68.034 | 68.034
|  |  |  | 67.3134 | 67.6566 | 68.034 | 68.034 | 68.034 | 68.034 | 68.034 | 68.034 | 68.034 | 68.034 | 68.034
Required Fuel Quantity - AFR
Bituminous coal
Bulacan | Mt |  |  | 156216.6069 | 148965.3794 | 133883.9921 | 133883.9921 | 133883.9921 | 133883.9921 | 133883.9921 | 133883.9921 | 133883.9921 | 133883.9921 | 133883.9921
Lugait | Mt |  |  | 152663.5426 | 143211.2294 | 135442.9191 | 135442.9191 | 135442.9191 | 135442.9191 | 135442.9191 | 135442.9191 | 135442.9191 | 135442.9191 | 135442.9191
Davao | Mt |  |  | 123551.1978 | 115020.8038 | 107924.529 | 107924.529 | 107924.529 | 107924.529 | 107924.529 | 107924.529 | 107924.529 | 107924.529 | 107924.529
|  |  |  | 432431.3473 | 407197.4126 | 377251.4402 | 377251.4402 | 377251.4402 | 377251.4402 | 377251.4402 | 377251.4402 | 377251.4402 | 377251.4402 | 377251.4402
Heavy Oil
Bulacan | Mt |  |  | 1242.895 | 1247.4645 | 1252.7955 | 1252.7955 | 1252.7955 | 1252.7955 | 1252.7955 | 1252.7955 | 1252.7955 | 1252.7955 | 1252.7955
Lugait | Mt |  |  | 1847.9217 | 1845.3596 | 1843.6057 | 1843.6057 | 1843.6057 | 1843.6057 | 1843.6057 | 1843.6057 | 1843.6057 | 1843.6057 | 1843.6057
Davao | Mt |  |  | 522.2792 | 525.0125 | 527.7078 | 527.7078 | 527.7078 | 527.7078 | 527.7078 | 527.7078 | 527.7078 | 527.7078 | 527.7078
|  |  |  | 3613.0958 | 3617.8365 | 3624.1089 | 3624.1089 | 3624.1089 | 3624.1089 | 3624.1089 | 3624.1089 | 3624.1089 | 3624.1089 | 3624.1089
Light Oil
Bulacan | Mt |  |  | 88.1096 | 88.4336 | 88.8115 | 88.8115 | 88.8115 | 88.8115 | 88.8115 | 88.8115 | 88.8115 | 88.8115 | 88.8115
Davao | Mt |  |  | 97.5991 | 98.1099 | 98.6135 | 98.6135 | 98.6135 | 98.6135 | 98.6135 | 98.6135 | 98.6135 | 98.6135 | 98.6135
|  |  |  | 185.7087 | 186.5435 | 187.425 | 187.425 | 187.425 | 187.425 | 187.425 | 187.425 | 187.425 | 187.425 | 187.425
Anthracite
Bulacan | Mt |  |  | 37443.6786 | 37581.3392 | 37741.9432 | 37741.9432 | 37741.9432 | 37741.9432 | 37741.9432 | 37741.9432 | 37741.9432 | 37741.9432 | 37741.9432
Lugait | Mt |  |  | 2821.168 | 2818.9683 | 2818.0214 | 2818.0214 | 2818.0214 | 2818.0214 | 2818.0214 | 2818.0214 | 2818.0214 | 2818.0214 | 2818.0214
Davao | Mt |  |  | 14904.6799 | 14982.6835 | 15059.6003 | 15059.6003 | 15059.6003 | 15059.6003 | 15059.6003 | 15059.6003 | 15059.6003 | 15059.6003 | 15059.6003
|  |  |  | 55169.5265 | 55382.9909 | 55619.565 | 55619.565 | 55619.565 | 55619.565 | 55619.565 | 55619.565 | 55619.565 | 55619.565
Industrial waste originating from fossil source
Bulacan | Mt |  |  | 2746.8718 | 2756.9706 | 2768.7525 | 2768.7525 | 2768.7525 | 2768.7525 | 2768.7525 | 2768.7525 | 2768.7525 | 2768.7525 | 2768.7525
Davao | Mt |  |  | 473.4896 | 475.9676 | 478.4111 | 478.4111 | 478.4111 | 478.4111 | 478.4111 | 478.4111 | 478.4111 | 478.4111 | 478.4111
|  |  |  | 3220.3614 | 3232.9382 | 3247.1636 | 3247.1636 | 3247.1636 | 3247.1636 | 3247.1636 | 3247.1636 | 3247.1636 | 3247.1636 | 3247.1636
Petcoke | Mt
Lugait
Waste Oil
Lugait | Mt |  |  | 64.2569 | 64.5845 | 64.9448 | 64.9448 | 64.9448 | 64.9448 | 64.9448 | 64.9448 | 64.9448 | 64.9448 | 64.9448
|  |  |  | 64.2569 | 64.5845 | 64.9448 | 64.9448 | 64.9448 | 64.9448 | 64.9448 | 64.9448 | 64.9448 | 64.9448 | 64.9448
Agricultural waste/rice husk (AF-biomass)
Bulacan | Mt |  |  | 34023.5994 | 45531.5816 | 68589.2414 | 68589.2414 | 68589.2414 | 68589.2414 | 68589.2414 | 68589.2414 | 68589.2414 | 68589.2414 | 68589.2414
Lugait | Mt |  |  | 18617.088 | 37423.9968 | 56449.1945 | 56449.1945 | 56449.1945 | 56449.1945 | 56449.1945 | 56449.1945 | 56449.1945 | 56449.1945 | 56449.1945
Davao | Mt |  |  | 15372.8196 | 30906.5465 | 46597.8179 | 46597.8179 | 46597.8179 | 46597.8179 | 46597.8179 | 46597.8179 | 46597.8179 | 46597.8179 | 46597.8179
|  |  |  | 68013.5071 | 113862.1248 | 171636.2539 | 171636.2539 | 171636.2539 | 171636.2539 | 171636.2539 | 171636.2539 | 171636.2539 | 171636.2539 | 171636.2539
sorted MSW (AF-non biomass)
Bulacan | Mt |  |  | 6238.6909 | 9392.4409 | 15720.9659 | 15720.9659 | 15720.9659 | 15720.9659 | 15720.9659 | 15720.9659 | 15720.9659 | 15720.9659 | 15720.9659
Lugait | Mt |  |  | 5120.5454 | 7719.9752 | 7763.0472 | 7763.0472 | 7763.0472 | 7763.0472 | 7763.0472 | 7763.0472 | 7763.0472 | 7763.0472 | 7763.0472
Davao | Mt |  |  | 4228.2242 | 6375.5288 | 6408.259 | 6408.259 | 6408.259 | 6408.259 | 6408.259 | 6408.259 | 6408.259 | 6408.259 | 6408.259
|  |  |  | 15587.4605 | 23487.9449 | 29892.2721 | 29892.2721 | 29892.2721 | 29892.2721 | 29892.2721 | 29892.2721 | 29892.2721 | 29892.2721 | 29892.2721
Fuel Price
Bituminous coal
Bulacan | USD/ton |  |  | 66.3519 | 70.8554 | 75.6934 | 81.1475 | 81.1475 | 81.1475 | 81.1475 | 81.1475 | 81.1475 | 81.1475 | 81.1475
Lugait | USD/ton |  |  | 57.0205 | 61.0871 | 65.4691 | 70.2508 | 70.2508 | 70.2508 | 70.2508 | 70.2508 | 70.2508 | 70.2508 | 70.2508
Davao | USD/ton |  |  | 58.7396 | 62.8646 | 67.3065 | 72.1274 | 72.1274 | 72.1274 | 72.1274 | 72.1274 | 72.1274 | 72.1274 | 72.1274
Heavy Oil
Bulacan | USD/ton |  |  | 505.7598 | 575.0751 | 652.8291 | 761.1988 | 761.1988 | 761.1988 | 761.1988 | 761.1988 | 761.1988 | 761.1988 | 761.1988
Lugait | USD/ton |  |  | 514.2078 | 584.6809 | 663.7337 | 773.9135 | 773.9135 | 773.9135 | 773.9135 | 773.9135 | 773.9135 | 773.9135 | 773.9135
Davao | USD/ton |  |  | 525.2949 | 597.2875 | 678.0448 | 790.6003 | 790.6003 | 790.6003 | 790.6003 | 790.6003 | 790.6003 | 790.6003 | 790.6003
Light Oil
Bulacan | USD/ton |  |  | 709.1004 | 709.7155 | 810.5666 | 921.6562 | 921.6562 | 921.6562 | 921.6562 | 921.6562 | 921.6562 | 921.6562 | 921.6562
Davao | USD/ton |  |  | 964.5949 | 1096.7943 | 1245.0883 | 1451.7729 | 1451.7729 | 1451.7729 | 1451.7729 | 1451.7729 | 1451.7729 | 1451.7729 | 1451.7729
Anthracite
Bulacan | USD/ton |  |  | 75.7842 | 80.9014 | 86.3978 | 92.563 | 92.563 | 92.563 | 92.563 | 92.563 | 92.563 | 92.563 | 92.563
Lugait | USD/ton |  |  | 70.7033 | 75.7203 | 81.1252 | 70.7033 | 70.7033 | 70.7033 | 70.7033 | 70.7033 | 70.7033 | 70.7033 | 70.7033
Davao | USD/ton |  |  | 71.0576 | 76.0978 | 81.5281 | 87.4187 | 87.4187 | 87.4187 | 87.4187 | 87.4187 | 87.4187 | 87.4187 | 87.4187
Industrial waste originating from fossil source
Bulacan | USD/ton
Davao | USD/ton
Petcoke
Lugait | USD/ton
Davao | USD/ton
Waste Oil
Lugait | USD/ton |  |  | 90 | 95 | 99 | 104 | 109 | 115.322 | 122.0107 | 129.0873 | 136.5744 | 144.4957 | 152.8764
Agricultural waste/rice husk (AF-biomass)
Bulacan | USD/ton |  |  | 25 | 26.1616 | 26.5607 | 26.9664 | 27.3787 | 28.9666 | 30.6467 | 32.4242 | 34.3048 | 36.2945 | 38.3996
Lugait | USD/ton |  |  | 27 | 28.2545 | 28.6855 | 29.1238 | 29.569 | 31.284 | 33.0984 | 35.0182 | 37.0492 | 39.1981 | 41.4715
Davao | USD/ton |  |  | 18 | 18.8363 | 19.1237 | 19.4158 | 19.7126 | 20.856 | 22.0656 | 23.3454 | 24.6995 | 26.132 | 27.6477
sorted MSW (AF-non biomass)
Bulacan | USD/ton |  |  | 30 | 31.3939 | 31.8728 | 32.3597 | 32.8544 | 34.76 | 36.776 | 38.9091 | 41.1658 | 43.5534 | 46.0795
Lugait | USD/ton |  |  | 30 | 31.3939 | 31.8728 | 32.3597 | 32.8544 | 34.76 | 36.776 | 38.9091 | 41.1658 | 43.5534 | 46.0795
Davao | USD/ton |  |  | 30 | 31.3939 | 31.8728 | 32.3597 | 32.8544 | 34.76 | 36.776 | 38.9091 | 41.1658 | 43.5534 | 46.0795
GENERAL ASSUMPTION
Inflation - Consensus forecast |  |  |  | 6% | 6% | 6% | 6% | 5.8% | 5.8% | 5.8% | 5.8% | 5.8% | 5.8% | 5.8%
Exchange Rate - FinPlan (2006-2011) |  |  |  | 52.2296 | 52.1896 | 53.2817 | 54.6382 | 56.1203 | 56.1203 | 56.1203 | 56.1203 | 56.1203 | 56.1203 | 56.1203
Density Light Oil |  | 2007: 0.00085; 2008: ton/li
Density Heavy Oil |  | 2007: 0.000991; 2008: ton/li
Depreciation |  | 2007: 13; 2008: 13
Tax rate |  | 2007: 30%; 2008: 30%
WACC |  | 2007: 13.8%; 2008: 13.8%
Government Bonds | bar: 2006 to 2018
Emission reduction |  |  |  | 94147.5609 | 151987.4524 | 220414.3648 | 220414.3648 | 220414.3648 | 220414.3648 | 220414.3648 | 220414.3648 | 220414.3648 | 220414.3648 | 220414.3648
Price (assumption) | USD |  |  | 10 | 10 | 10 | 10 | 10 | 10 | 10 | 10 | 10 | 10 | 10
CER Revenue | USD |  |  | 941475.6088 | 1519874.5242 | 2204143.6483 | 2204143.6483 | 2204143.6483 | 2204143.6483 | 2204143.6483 | 2204143.6483 | 2204143.6483 | 2204143.6483 | 2204143.6483

## IRR calc
CLEAN DEVELOPMENT MECHANISM (CDM) PROJECT
INVESTMENT ANALYSIS - OPTION 2 (INVESTMENT COMPARISON ANALYSIS)
(IN THOUSANDS)
0
|  | 2006 | 2007 | 2008 | 2009 | 2010 | 2011 | 2012 | 2013 | 2014 | 2015 | 2016 | 2017 | 2018
Baseline fuel costs
Bituminous coal | USD |  |  | 29067340.7567 | 31232946.8349 | 33585500.9062 | 36012296.6232 | 36012296.6232 | 36012296.6232 | 36012296.6232 | 36012296.6232 | 36012296.6232 | 36012296.6232 | 36012296.6232
Heavy Oil | USD |  |  | 1728322.5149 | 1975253.0372 | 2254672.4544 | 2628948.0818 | 2628948.0818 | 2628948.0818 | 2628948.0818 | 2628948.0818 | 2628948.0818 | 2628948.0818 | 2628948.0818
Light Oil/Diesel | USD |  |  | 62478.5822 | 62762.6774 | 71987.6361 | 81853.6692 | 81853.6692 | 81853.6692 | 81853.6692 | 81853.6692 | 81853.6692 | 81853.6692 | 81853.6692
Anthracite | USD |  |  | 4093598.6297 | 4392447.086 | 4716907.6324 | 5008973.9861 | 5008973.9861 | 5008973.9861 | 5008973.9861 | 5008973.9861 | 5008973.9861 | 5008973.9861 | 5008973.9861
Industrial Waste originating from fossil source | USD |  |  | 0 | 0 | 0 | 0 | 0 | 0 | 0 | 0 | 0 | 0 | 0
Petcoke | USD |  |  | 0 | 0 | 0 | 0 | 0 | 0 | 0 | 0 | 0 | 0 | 0
Used/ Waste Oil | USD |  |  | 6058.2062 | 6427.3739 | 6735.3703 | 7075.5405 | 7415.7107 | 7845.8219 | 8300.8796 | 8782.3306 | 9291.7058 | 9830.6247 | 10400.801
|  |  |  | 34957798.6897 | 37669837.0094 | 40635803.9992 | 43739147.9008 | 43739488.071 | 43739918.1822 | 43740373.2399 | 43740854.6909 | 43741364.0661 | 43741902.985 | 43742473.1613
CDM Fuel Costs
Bituminous coal | USD |  |  | 26327570.1217 | 26534086.7093 | 26265482.2232 | 28163650.3147 | 28163650.3147 | 28163650.3147 | 28163650.3147 | 28163650.3147 | 28163650.3147 | 28163650.3147 | 28163650.3147
Heavy Oil | USD |  |  | 1853172.7237 | 2109915.6975 | 2399334.1068 | 2797623.5686 | 2797623.5686 | 2797623.5686 | 2797623.5686 | 2797623.5686 | 2797623.5686 | 2797623.5686 | 2797623.5686
Light Oil | USD |  |  | 156622.1683 | 170369.0345 | 194770.2064 | 225018.1463 | 225018.1463 | 225018.1463 | 225018.1463 | 225018.1463 | 225018.1463 | 225018.1463 | 225018.1463
Anthracite | USD |  |  | 4096194.704 | 4393985.9403 | 4717212.7917 | 5009239.9426 | 5009239.9426 | 5009239.9426 | 5009239.9426 | 5009239.9426 | 5009239.9426 | 5009239.9426 | 5009239.9426
Industrial waste originating from fossil source | USD |  |  | 0 | 0 | 0 | 0 | 0 | 0 | 0 | 0 | 0 | 0 | 0
Petcoke | USD |  |  | 0 | 0 | 0 | 0 | 0 | 0 | 0 | 0 | 0 | 0 | 0
Waste Oil | USD |  |  | 5783.1218 | 6135.5267 | 6429.538 | 6754.2621 | 7078.9863 | 7489.5675 | 7923.9624 | 8383.5522 | 8869.7982 | 9384.2465 | 9928.5328
Agricultural waste/rice husk (AF-biomass) | USD |  |  | 1629962.116 | 2830740.1519 | 4332176.0088 | 4398356.1008 | 4465593.9125 | 4724598.3595 | 4998625.0643 | 5288545.318 | 5595280.9465 | 5919807.2414 | 6263156.0614
sorted MSW (AF-non biomass) | USD |  |  | 467623.8156 | 737377.9273 | 952751.2399 | 967305.8574 | 982093.0933 | 1039054.4927 | 1099319.6533 | 1163080.1932 | 1230538.8444 | 1301910.0974 | 1377420.883
|  |  |  | 34536928.7711 | 36782610.9876 | 38868156.1149 | 41567948.1924 | 41650297.9642 | 41966674.3917 | 42301400.6521 | 42655541.0355 | 43030221.5612 | 43426633.5574 | 43846037.4493
Gross Benefit | USD |  | 0 | 420869.9185 | 887226.0218 | 1767647.8843 | 2171199.7083 | 2089190.1068 | 1773243.7905 | 1438972.5878 | 1085313.6554 | 711142.5049 | 315269.4277 | -103564.2881
Depreciation exp | USD |  | 70565.2747 | 419550.8151 | 1010885.4374 | 1027358.1408 | 1027358.1408 | 1027358.1408 | 1027358.1408 | 1027358.1408 | 1027358.1408 | 1027358.1408 | 1027358.1408 | 1027358.1408
Taxable income | USD |  | -70565.2747 | 1319.1034 | -123659.4157 | 740289.7436 | 1143841.5676 | 1061831.966 | 745885.6497 | 411614.447 | 57955.5146 | -316215.6359 | -712088.7131 | -1130922.4288
Tax expense | USD |  | 0 | 395.731 | 0 | 222086.9231 | 343152.4703 | 318549.5898 | 223765.6949 | 123484.3341 | 17386.6544 | 0 | 0 | 0
Net Benefits | USD |  | 0 | 420474.1875 | 887226.0218 | 1545560.9613 | 1828047.2381 | 1770640.517 | 1549478.0956 | 1315488.2537 | 1067927.001 | 711142.5049 | 315269.4277 | -103564.2881
Project Cash Flow without CERs
Investment costs |  | -306339.7001 | -917348.5716 | -4536812.0252 | -7687350.09 | -214145.1433 | 0 | 0 | 0 | 0 | 0 |  |  | 1366199.553
Increment cash flows (net benefits) |  | -306339.7001 | -917348.5716 | -4116337.8376 | -6800124.0682 | 1331415.818 | 1828047.2381 | 1770640.517 | 1549478.0956 | 1315488.2537 | 1067927.001 | 711142.5049 | 315269.4277 | 1262635.265
IRR |  | 2006: -1.701%
NPV | 13.8% | 2006: -3841.0344
| -1.701% | 2006: -3.3644e-11
CER Revenue |  |  | 0 | 941475.6088 | 1519874.5242 | 2204143.6483 | 2204143.6483 | 2204143.6483 | 2204143.6483 | 2204143.6483 | 2204143.6483 | 2204143.6483 | 2204143.6483 | 2204143.6483
Cash flows with CER |  | -306339.7001 | -917348.5716 | -3174862.2289 | -5280249.544 | 3535559.4663 | 4032190.8864 | 3974784.1653 | 3753621.7439 | 3519631.902 | 3272070.6493 | 2915286.1532 | 2519413.076 | 3466778.9133

## Summary IRR
Year | Investment (US$ K) | Incremental cash flow (US$ K) | Depreciation | Taxable income | Tax | Net benefit | Cash flow without CER | Cash flow with CER (price assumed at $10)
2006 | 306.3397 | 0 | 0 | 0 | 0 | 0 | -306.3397 | -306.3397
2007 | 917.3486 | 0 | 70.5653 | -70.5653 | 0 | 0 | -917.3486 | -917.3486
2008 | 4536.812 | 420.8699 | 419.5508 | 1.3191 | 0.39573 | 420.4742 | -4116.3378 | -3174.8622
2009 | 7687.3501 | 887.226 | 1010.8854 | -123.6594 | 0 | 887.226 | -6800.1241 | -5280.2495
2010 | 214.1451 | 1767.6479 | 1027.3581 | 740.2897 | 222.0869 | 1545.561 | 1331.4158 | 3535.5595
2011 |  | 2171.1997 | 1027.3581 | 1143.8416 | 343.1525 | 1828.0472 | 1828.0472 | 4032.1909
2012 |  | 2089.1901 | 1027.3581 | 1061.832 | 318.5496 | 1770.6405 | 1770.6405 | 3974.7842
2013 |  | 1773.2438 | 1027.3581 | 745.8856 | 223.7657 | 1549.4781 | 1549.4781 | 3753.6217
2014 |  | 1438.9726 | 1027.3581 | 411.6144 | 123.4843 | 1315.4883 | 1315.4883 | 3519.6319
2015 |  | 1085.3137 | 1027.3581 | 57.9555 | 17.3867 | 1067.927 | 1067.927 | 3272.0706
2016 |  | 711.1425 | 1027.3581 | -316.2156 | 0 | 711.1425 | 711.1425 | 2915.2862
2017 |  | 315.2694 | 1027.3581 | -712.0887 | 0 | 315.2694 | 315.2694 | 2519.4131
2018 | -1366.1996 | -103.5643 | 1027.3581 | -1130.9224 | 0 | -103.5643 | 1262.6353 | 4729.4142
| IRR | [5 empty] | -1.701% | 28.47%
| NPV - WACC |  |  |  |  | 13.8% | -3841.0344 | 4487.4437
Note on C15: Arina: Terminal value is considered 10% of total investment cost.

## Bulacan (BL)
Bulacan (BL)
Baseline and project emissions calculations
Baseline
The baseline is based on the average 2002,2003 and 2004 data prior the tests and trials and therefore prior to the starting date of the project activity.
Clinker Production 2002-2004 |  | (t) | 4169838.791
Clinker production average 2002-2004 |  | (t) | 1389946.2637
Fuel | Unit | Bituminous coal | Heavy oil | Light oil/diesel | Anthracite | Industrial waste originating from fossil source | Total
Emission factor (EEFFi) | tCO2/TJ | 94.6 | 73.3 | 74.1 | 98.3 | 143
Lower heating value (HVFFi) | TJ/t | 0.024645 | 0.039718 | 0.038124 | 0.027313 | 0.015717
Quantity of fossil fuel used (QFF_BAi) | tonnes | 145644.4644 | 1020.5276 | 72.3459 | 30744.6 | 2255.4267
Specific emissions | tCO2 | 339553.3335 | 2971.1243 | 204.3746 | 82544.5524 | 5069.0316 | 430342.4163
Specific heating consumption | TJ | 3589.3587 | 40.5338 | 2.7581 | 839.7208 | 35.4478 | 4507.8191
Percentage heat consumption | % | 79.6252 | 0.89919 | 0.061185 | 18.6281 | 0.78636 | 100
Weight average emission factor EEFF (excluding industrial waste) | tCO2/TJ | [5 empty] | 95.089
Specific fuel consumption in the baseline (HCFF) | TJ/tclinker | [5 empty] | 0.0032432
Percentage of heat consumption for the clinker production in the project activity
Year | Bituminous coal | Heavy oil | Light oil | Anthracite | Industrial waste originating from fossil source | Agricultural waste/rice husk (AF-biomass) | sorted MSW (AF-non biomass) | Total
2007 | 74.6252 | 0.89919 | 0.061185 | 18.6281 | 0.78636 | 5 | 0 | 100
2008* | 70.1252 | 0.89919 | 0.061185 | 18.6281 | 0.78636 | 7.5 | 2 | 100
2009 | 66.6252 | 0.89919 | 0.061185 | 18.6281 | 0.78636 | 10 | 3 | 100
2010 | 59.6252 | 0.89919 | 0.061185 | 18.6281 | 0.78636 | 15 | 5 | 100
2011 | 59.6252 | 0.89919 | 0.061185 | 18.6281 | 0.78636 | 15 | 5 | 100
2012 | 59.6252 | 0.89919 | 0.061185 | 18.6281 | 0.78636 | 15 | 5 | 100
2013 | 59.6252 | 0.89919 | 0.061185 | 18.6281 | 0.78636 | 15 | 5 | 100
2014 | 59.6252 | 0.89919 | 0.061185 | 18.6281 | 0.78636 | 15 | 5 | 100
2015 | 59.6252 | 0.89919 | 0.061185 | 18.6281 | 0.78636 | 15 | 5 | 100
2016 | 59.6252 | 0.89919 | 0.061185 | 18.6281 | 0.78636 | 15 | 5 | 100
2017 | 59.6252 | 0.89919 | 0.061185 | 18.6281 | 0.78636 | 15 | 5 | 100
2018 | 59.6252 | 0.89919 | 0.061185 | 18.6281 | 0.78636 | 15 | 5 | 100
* starting date of the crediting period
Monitoring project heat input from alternative fuel (agricultural waste-rice husk and sorted MSW)
Since waste fuel and industrial waste originating from fossil fuel are not part of the project activity and are calculated with the fossil fuel in the baseline,
the heat input is calculated with the fossil fuel.
|  | 2007 | 2008 | 2009 | 2010 | 2011 | 2012 | 2013 | 2014 | 2015 | 2016 | 2017 | 2018
clinker production | tonnes | 1682000 | 1682000 | 1682000 | 1682000 | 1682000 | 1682000 | 1682000 | 1682000 | 1682000 | 1682000 | 1682000 | 1682000
Global specific heat consumption (see modelisation regarding moisture) | TJ/tclinker | 0.003257 | 0.003264 | 0.003276 | 0.00329 | 0.00329 | 0.00329 | 0.00329 | 0.00329 | 0.00329 | 0.00329 | 0.00329 | 0.00329
Specific heating consumption | TJ | 5478.274 | 5490.048 | 5510.232 | 5533.78 | 5533.78 | 5533.78 | 5533.78 | 5533.78 | 5533.78 | 5533.78 | 5533.78 | 5533.78
Agricultural waste
Quantity (QAF_biomass) | tonnes | 22633.7548 | 34023.5994 | 45531.5816 | 68589.2414 | 68589.2414 | 68589.2414 | 68589.2414 | 68589.2414 | 68589.2414 | 68589.2414 | 68589.2414 | 68589.2414 | 62826.9113
Lower Heating value (HVAF_biomass) | TJ/t | 0.012102 | 0.012102 | 0.012102 | 0.012102 | 0.012102 | 0.012102 | 0.012102 | 0.012102 | 0.012102 | 0.012102 | 0.012102 | 0.012102
Heat Input (HIAF_biomass) | TJ/y | 273.9137 | 411.7536 | 551.0232 | 830.067 | 830.067 | 830.067 | 830.067 | 830.067 | 830.067 | 830.067 | 830.067 | 830.067
Sorted MSW
Quantity (QAF_sorted MSW) | tonnes | 0 | 6238.6909 | 9392.4409 | 15720.9659 | 15720.9659 | 15720.9659 | 15720.9659 | 15720.9659 | 15720.9659 | 15720.9659 | 15720.9659 | 15720.9659 | 14139.8859
Lower Heating value (HVAF_sorted MSW) | TJ/t | 0.0176 | 0.0176 | 0.0176 | 0.0176 | 0.0176 | 0.0176 | 0.0176 | 0.0176 | 0.0176 | 0.0176 | 0.0176 | 0.0176
Heat Input (HIAF_sorted MSW) | TJ/y | 0 | 109.801 | 165.307 | 276.689 | 276.689 | 276.689 | 276.689 | 276.689 | 276.689 | 276.689 | 276.689 | 276.689
Heat input from alternatives fuels (HI AF) | TJ/year | 273.9137 | 521.5546 | 716.3302 | 1106.756 | 1106.756 | 1106.756 | 1106.756 | 1106.756 | 1106.756 | 1106.756 | 1106.756 | 1106.756
Monitoring project heat input from fossil fuel
|  | 2007 | 2008 | 2009 | 2010 | 2011 | 2012 | 2013 | 2014 | 2015 | 2016 | 2017 | 2018
Coal
Quantity (QFF) | tonnes | 165884.6553 | 156216.6069 | 148965.3794 | 133883.9921 | 133883.9921 | 133883.9921 | 133883.9921 | 133883.9921 | 133883.9921 | 133883.9921 | 133883.9921 | 133883.9921
Lower Heating value (HVFF) | TJ/t | 0.024645 | 0.024645 | 0.024645 | 0.024645 | 0.024645 | 0.024645 | 0.024645 | 0.024645 | 0.024645 | 0.024645 | 0.024645 | 0.024645
Heat Input (HIFF_coal) | TJ/y | 4088.1714 | 3849.9056 | 3671.2015 | 3299.5258 | 3299.5258 | 3299.5258 | 3299.5258 | 3299.5258 | 3299.5258 | 3299.5258 | 3299.5258 | 3299.5258
Heavy oil
Quantity (QFF_heavy oil) | tonnes | 1240.2295 | 1242.895 | 1247.4645 | 1252.7955 | 1252.7955 | 1252.7955 | 1252.7955 | 1252.7955 | 1252.7955 | 1252.7955 | 1252.7955 | 1252.7955
Lower Heating value (HVFF_heavy oil) | TJ/t | 0.039718 | 0.039718 | 0.039718 | 0.039718 | 0.039718 | 0.039718 | 0.039718 | 0.039718 | 0.039718 | 0.039718 | 0.039718 | 0.039718
Heat Input (HIFF_heavy oil) | TJ/y | 49.26 | 49.3658 | 49.5473 | 49.7591 | 49.7591 | 49.7591 | 49.7591 | 49.7591 | 49.7591 | 49.7591 | 49.7591 | 49.7591
Light oil/Diesel
Quantity (QFF_light oil/diesel) | tonnes | 87.9207 | 88.1096 | 88.4336 | 88.8115 | 88.8115 | 88.8115 | 88.8115 | 88.8115 | 88.8115 | 88.8115 | 88.8115 | 88.8115
Lower Heating value (HVFF_light oil/diesel) | TJ/t | 0.038124 | 0.038124 | 0.038124 | 0.038124 | 0.038124 | 0.038124 | 0.038124 | 0.038124 | 0.038124 | 0.038124 | 0.038124 | 0.038124
Heat Input (HIFF_light/oil diesel) | TJ/y | 3.3519 | 3.3591 | 3.3714 | 3.3858 | 3.3858 | 3.3858 | 3.3858 | 3.3858 | 3.3858 | 3.3858 | 3.3858 | 3.3858
Anthracite
Quantity (QFF_used oil) | tonnes | 37363.3766 | 37443.6786 | 37581.3392 | 37741.9432 | 37741.9432 | 37741.9432 | 37741.9432 | 37741.9432 | 37741.9432 | 37741.9432 | 37741.9432 | 37741.9432
Lower Heating value (HVFF_used oil) | TJ/t | 0.027313 | 0.027313 | 0.027313 | 0.027313 | 0.027313 | 0.027313 | 0.027313 | 0.027313 | 0.027313 | 0.027313 | 0.027313 | 0.027313
Heat Input HIFF_used oil | TJ/y | 1020.498 | 1022.6913 | 1026.4512 | 1030.8377 | 1030.8377 | 1030.8377 | 1030.8377 | 1030.8377 | 1030.8377 | 1030.8377 | 1030.8377 | 1030.8377
Industrial waste originating from fossil fuels
Quantity (QAF_industrial waste originating from fossil fuel) | tonnes | 2740.9808 | 2746.8718 | 2756.9706 | 2768.7525 | 2768.7525 | 2768.7525 | 2768.7525 | 2768.7525 | 2768.7525 | 2768.7525 | 2768.7525 | 2768.7525
Lower Heating value (HVAF_industrial waste originating from fossil fuel) | TJ/t | 0.015717 | 0.015717 | 0.015717 | 0.015717 | 0.015717 | 0.015717 | 0.015717 | 0.015717 | 0.015717 | 0.015717 | 0.015717 | 0.015717
Heat Input (HIAF_industrial waste originating from fossil fuel) | TJ/y | 43.0791 | 43.1716 | 43.3304 | 43.5155 | 43.5155 | 43.5155 | 43.5155 | 43.5155 | 43.5155 | 43.5155 | 43.5155 | 43.5155
Heat input from fossil fuel used (HI FF) | TJ/y | 5204.3603 | 4968.4934 | 4793.9018 | 4427.024 | 4427.024 | 4427.024 | 4427.024 | 4427.024 | 4427.024 | 4427.024 | 4427.024 | 4427.024
Monitoring moisture penalty
Specific fuel consumuption on project case (HCAF,y) | TJ/tclinker | 0.003257 | 0.003264 | 0.003276 | 0.00329 | 0.00329 | 0.00329 | 0.00329 | 0.00329 | 0.00329 | 0.00329 | 0.00329 | 0.00329
Moisture penalty per tonne of clinker (HCAF-HCFF) | TJ/tclinker | 1.3839e-05 | 2.0839e-05 | 3.2839e-05 | 4.6839e-05 | 4.6839e-05 | 4.6839e-05 | 4.6839e-05 | 4.6839e-05 | 4.6839e-05 | 4.6839e-05 | 4.6839e-05 | 4.6839e-05
Moisture penalty (MPy) | TJ/y | 23.2777 | 35.0517 | 55.2357 | 78.7837 | 78.7837 | 78.7837 | 78.7837 | 78.7837 | 78.7837 | 78.7837 | 78.7837 | 78.7837
Monitoring GHG emission from the alternative fuels
The industrial waste originating from fossil fuel and waste oil have been integrated in the emission from fossil fuel as they are included in the baseline.
Since the quantity remains the same in the project activity and since the agricultural by-product and the sorted MSW are CO2 neutral emission, alternative fuel is zero
|  | 2007 | 2008 | 2009 | 2010 | 2011 | 2012 | 2013 | 2014 | 2015 | 2016 | 2017 | 2018
GHG emissions from alternative fuels | tCO2e/y | 0 | 0 | 0 | 0 | 0 | 0 | 0 | 0 | 0 | 0 | 0 | 0
Monitoring baseline GHG emissions from the fossil fuels displaced
|  | 2007 | 2008 | 2009 | 2010 | 2011 | 2012 | 2013 | 2014 | 2015 | 2016 | 2017 | 2018
Total heat provided by all alternative fuel (QAF*HVAF) | TJ/y | 273.9137 | 521.5546 | 716.3302 | 1106.756 | 1106.756 | 1106.756 | 1106.756 | 1106.756 | 1106.756 | 1106.756 | 1106.756 | 1106.756
Total moisture penalty (MP) | TJ/y | 23.2777 | 35.0517 | 55.2357 | 78.7837 | 78.7837 | 78.7837 | 78.7837 | 78.7837 | 78.7837 | 78.7837 | 78.7837 | 78.7837
Emission factor for fosssil fuel displaced (EEFF) | tCO2/TJ | 95.089 | 95.089 | 95.089 | 95.089 | 95.089 | 95.089 | 95.089 | 95.089 | 95.089 | 95.089 | 95.089 | 95.089
GHG emissions from fossil fuel displaced by alternatives (FFGHG) | tCO2/y | 23832.7307 | 46261.0781 | 62862.8214 | 97748.8739 | 97748.8739 | 97748.8739 | 97748.8739 | 97748.8739 | 97748.8739 | 97748.8739 | 97748.8739 | 97748.8739
Monitoring GHG emissions due to on site transportation and drying of alternative fuels
Agricultural wastes are handling with a bobcat.
Estimation of electricity consumption is calculated on a provisory facilities in Bulacan.
|  | 2007 | 2008 | 2009 | 2010 | 2011 | 2012 | 2013 | 2014 | 2015 | 2016 | 2017 | 2018
Quantity (QAF_biomass) | tonne | 22633.7548 | 34023.5994 | 45531.5816 | 68589.2414 | 68589.2414 | 68589.2414 | 68589.2414 | 68589.2414 | 68589.2414 | 68589.2414 | 68589.2414 | 68589.2414
Capacity of the transportation (bobcat) | tonne | 0.15 | 0.15 | 0.15 | 0.15 | 0.15 | 0.15 | 0.15 | 0.15 | 0.15 | 0.15 | 0.15 | 0.15
Distance | km | 0.05 | 0.05 | 0.05 | 0.05 | 0.05 | 0.05 | 0.05 | 0.05 | 0.05 | 0.05 | 0.05 | 0.05
Distance per year | km/y | 7544.5849 | 11341.1998 | 15177.1939 | 22863.0805 | 22863.0805 | 22863.0805 | 22863.0805 | 22863.0805 | 22863.0805 | 22863.0805 | 22863.0805 | 22863.0805
transportation (Bobcat) fuel consumption | liter/tonne | 1.05 | 1.05 | 1.05 | 1.05 | 1.05 | 1.05 | 1.05 | 1.05 | 1.05 | 1.05 | 1.05 | 1.05
Transportation fuel used for alternative fuel on site (OFAF_agricultural waste-rice husk) | t/y | 23.7654 | 35.7248 | 47.8082 | 72.0187 | 72.0187 | 72.0187 | 72.0187 | 72.0187 | 72.0187 | 72.0187 | 72.0187 | 72.0187
CO2 emission factor for transportation fuel (VEF_CO2) | tCO2/tonne fuel | 3.1723 | 3.1723 | 3.1723 | 3.1723 | 3.1723 | 3.1723 | 3.1723 | 3.1723 | 3.1723 | 3.1723 | 3.1723 | 3.1723
CH4 emission factor for transportation fuel (VEF_CH4) | kg CH4/ tonne | 0.18 | 0.18 | 0.18 | 0.18 | 0.18 | 0.18 | 0.18 | 0.18 | 0.18 | 0.18 | 0.18 | 0.18
N2O emission factor for transportation fuel (VEF_N2O) | kg N2O/ tonne | 0.09 | 0.09 | 0.09 | 0.09 | 0.09 | 0.09 | 0.09 | 0.09 | 0.09 | 0.09 | 0.09 | 0.09
Global warming potential for CH4 |  | 21 | 21 | 21 | 21 | 21 | 21 | 21 | 21 | 21 | 21 | 21 | 21
Global warming potential for N2O |  | 310 | 310 | 310 | 310 | 310 | 310 | 310 | 310 | 310 | 310 | 310 | 310
Fuel used for drying alternative fuels (FD) | t/y | 0 | 0 | 0 | 0 | 0 | 0 | 0 | 0 | 0 | 0 | 0 | 0
Heating value of the fuel used for drying (FD_HV) | TJ/t fuel | bar: 2007 to 2018
Emission factor of the fuel used for drying (VEFD) | tCO2/TJ | bar: 2007 to 2018
GHG emission from on site transportation (OT GHG_transportation) | tCO2/y | 76.1442 | 114.4618 | 153.1769 | 230.7472 | 230.7472 | 230.7472 | 230.7472 | 230.7472 | 230.7472 | 230.7472 | 230.7472 | 230.7472
Quantity of all alternative fuels (QAF) | tonne | 22633.7548 | 40262.2903 | 54924.0225 | 84310.2074 | 84310.2074 | 84310.2074 | 84310.2074 | 84310.2074 | 84310.2074 | 84310.2074 | 84310.2074 | 84310.2074
Electricity used for transportation of alternative fuel | MWh/tonne | 0.0086119 | 0.0086119 | 0.0086119 | 0.0086119 | 0.0086119 | 0.0086119 | 0.0086119 | 0.0086119 | 0.0086119 | 0.0086119 | 0.0086119 | 0.0086119
Power consumption for on site transportation of alternative fuel (OPAF) | MWh | 194.9186 | 346.733 | 472.9977 | 726.0672 | 726.0672 | 726.0672 | 726.0672 | 726.0672 | 726.0672 | 726.0672 | 726.0672 | 726.0672
Emission factor of electricity used (EFP) | tCO2/MWh | 0.531 | 0.531 | 0.531 | 0.531 | 0.531 | 0.531 | 0.531 | 0.531 | 0.531 | 0.531 | 0.531 | 0.531
GHG emission from electricity (OT GHG_conveyors) | tCO2/y | 103.5018 | 184.1152 | 251.1618 | 385.5417 | 385.5417 | 385.5417 | 385.5417 | 385.5417 | 385.5417 | 385.5417 | 385.5417 | 385.5417
GHG emission from on site transportation (OT GHG) | tCO2/y | 179.646 | 298.577 | 404.3386 | 616.2889 | 616.2889 | 616.2889 | 616.2889 | 616.2889 | 616.2889 | 616.2889 | 616.2889 | 616.2889
Monitoring emission saving from reduction of on site transport of fossil fuel
For conservativeness the saving from reduction of on site transportation aren't taking into account.
|  | 2007 | 2008 | 2009 | 2010 | 2011 | 2012 | 2013 | 2014 | 2015 | 2016 | 2017 | 2018
Emissions from reduction of on site trasnport of fossil fuel (OT-GHGFF) | tCO2e | 0 | 0 | 0 | 0 | 0 | 0 | 0 | 0 | 0 | 0 | 0 | 0
Leakage
Monitoring CH4 emissions due to biomass residues that would be burned in the absence of the project activity
For conservativeness and in regard to the ecological solid waste management act of 2000, the CH4 emissions due to biomass residues are not taken into account.
|  | 2007 | 2008 | 2009 | 2010 | 2011 | 2012 | 2013 | 2014 | 2015 | 2016 | 2017 | 2018
Amount of biomass residues that would have been burned in the open field in the absence of the project activity (QAF-B) | t/y | 0 | 0 | 0 | 0 | 0 | 0 | 0 | 0 | 0 | 0 | 0 | 0
Carbon fraction of the biomass residues (BCF) | tC/t biomass | 0.3 | 0.3 | 0.3 | 0.3 | 0.3 | 0.3 | 0.3 | 0.3 | 0.3 | 0.3 | 0.3 | 0.3
Fraction of the carbon released as CH4 in open air burning (CH4F) | fraction | 0.005 | 0.005 | 0.005 | 0.005 | 0.005 | 0.005 | 0.005 | 0.005 | 0.005 | 0.005 | 0.005 | 0.005
Mass conversion factor for carbon to methane (CH4/C) | tCH4/tC | 1.3333 | 1.3333 | 1.3333 | 1.3333 | 1.3333 | 1.3333 | 1.3333 | 1.3333 | 1.3333 | 1.3333 | 1.3333 | 1.3333
Global warming potential of methane (GWP_CH4) |  | 21 | 21 | 21 | 21 | 21 | 21 | 21 | 21 | 21 | 21 | 21 | 21
GHG emissions due to burning of biomass residue that is used as alternative fuel (BBCH4) | tCO2e/y | 0 | 0 | 0 | 0 | 0 | 0 | 0 | 0 | 0 | 0 | 0 | 0
For conservativeness: GHG emissions due to burning of biomass residue that is used as alternative fuel (BBCH4) | tCO2e/y | 0 | 0 | 0 | 0 | 0 | 0 | 0 | 0 | 0 | 0 | 0 | 0
Monitoring CH4 emissions due to anaerobic decomposition of biomass residues at landfill
A survey shows that 90,8% of the biomass residues would have been lanfilled in an uncontrolled manner in the absence of the project. For conservativeness as it is difficult to insure that the decomposition will be anaerobic, the CH4 are not taken into ac
|  | 2007 | 2008 | 2009 | 2010 | 2011 | 2012 | 2013 | 2014 | 2015 | 2016 | 2017 | 2018
Amount of biomass residues that would be landfilled (QAFLj_,x) | t/y | 0 | 0 | 0 | 0 | 0 | 0 | 0 | 0 | 0 | 0 | 0 | 0
Model correction factor (φ) |  | 0.9 | 0.9 | 0.9 | 0.9 | 0.9 | 0.9 | 0.9 | 0.9 | 0.9 | 0.9 | 0.9 | 0.9
Fraction of methane in the lanfill gas (F) |  | 0.5 | 0.5 | 0.5 | 0.5 | 0.5 | 0.5 | 0.5 | 0.5 | 0.5 | 0.5 | 0.5 | 0.5
Per cent of degradable organic carbon in the biomass (DOCj) |  | 30 | 30 | 30 | 30 | 30 | 30 | 30 | 30 | 30 | 30 | 30 | 30
Fraction of DOC dissimilated to landfill gas (DOCf) |  | 0.77 | 0.77 | 0.77 | 0.77 | 0.77 | 0.77 | 0.77 | 0.77 | 0.77 | 0.77 | 0.77 | 0.77
Methane correction factor (MCF) |  | 0.4 | 0.4 | 0.4 | 0.4 | 0.4 | 0.4 | 0.4 | 0.4 | 0.4 | 0.4 | 0.4 | 0.4
Decay rate for the biomass resifues stream type j (kj) |  | 0.023 | 0.023 | 0.023 | 0.023 | 0.023 | 0.023 | 0.023 | 0.023 | 0.023 | 0.023 | 0.023 | 0.023
Methane global warming potential (QWPCH4) |  | 21 | 21 | 21 | 21 | 21 | 21 | 21 | 21 | 21 | 21 | 21 | 21
y-x |  | 9 | 8 | 7 | 6 | 5 | 4 | 3 | 2 | 1 | 0 | 0 | 0
Baseline GHG emissions due to anaerobic decomposition of biomass residues in landfills (LWCH4,y) |  | 0 | 0 | 0 | 0 | 0 | 0 | 0 | 0 | 0 | 0 | 0 | 0
Monitoring emissions from off site transport of alternative and fossil fuels
For conservativeness the leakage from fossil fuel is not included.
|  | 2007 | 2008 | 2009 | 2010 | 2011 | 2012 | 2013 | 2014 | 2015 | 2016 | 2017 | 2018
Quantity of alternative fuel (QAF_biomass-rice husk) | tonnes | 22633.7548 | 34023.5994 | 45531.5816 | 68589.2414 | 68589.2414 | 68589.2414 | 68589.2414 | 68589.2414 | 68589.2414 | 68589.2414 | 68589.2414 | 68589.2414
Average truck capacity (CTAF_biomass-rice husk) | tonnes/truck | 10 | 10 | 10 | 10 | 10 | 10 | 10 | 10 | 10 | 10 | 10 | 10
Average round trip distance between the supply site and the plant (DAF_biomass-rice husk) | km/truck | 80 | 80 | 80 | 80 | 80 | 80 | 80 | 80 | 80 | 80 | 80 | 80
Emission factor of CO2 in transport | kg CO2/km | 1.097 | 1.097 | 1.097 | 1.097 | 1.097 | 1.097 | 1.097 | 1.097 | 1.097 | 1.097 | 1.097 | 1.097
Emission factor of CH4 in transport | kg CH4/km | 6e-05 | 6e-05 | 6e-05 | 6e-05 | 6e-05 | 6e-05 | 6e-05 | 6e-05 | 6e-05 | 6e-05 | 6e-05 | 6e-05
Emission factor of N2O in transport | kg N2O/km | 3.1e-05 | 3.1e-05 | 3.1e-05 | 3.1e-05 | 3.1e-05 | 3.1e-05 | 3.1e-05 | 3.1e-05 | 3.1e-05 | 3.1e-05 | 3.1e-05 | 3.1e-05
Emission factor from fuel due to transportation | kg CO2e/km | 1.1079 | 1.1079 | 1.1079 | 1.1079 | 1.1079 | 1.1079 | 1.1079 | 1.1079 | 1.1079 | 1.1079 | 1.1079 | 1.1079
Leakage resulting from transport of the agricultural waste (LKAF_agricultural waste-rice husk) | tCO2e/y | 200.6021 | 301.5498 | 403.5446 | 607.9037 | 607.9037 | 607.9037 | 607.9037 | 607.9037 | 607.9037 | 607.9037 | 607.9037 | 607.9037
Quantity of alternative fuel (QAF_sorted MSW) | tonnes | 0 | 6238.6909 | 9392.4409 | 15720.9659 | 15720.9659 | 15720.9659 | 15720.9659 | 15720.9659 | 15720.9659 | 15720.9659 | 15720.9659 | 15720.9659
Average truck capacity (CTAF_sorted MSW) | tonnes/truck | 5 | 5 | 5 | 5 | 5 | 5 | 5 | 5 | 5 | 5 | 5 | 5
Average round trip distance between the supply site and the plant (DAF_sorted MSW) | km/truck (max) | 80 | 80 | 80 | 80 | 80 | 80 | 80 | 80 | 80 | 80 | 80 | 80
Leakage resulting from transport of the sorted MSW (LKAF_sorted MSW) | tCO2e/y | 0 | 110.5865 | 166.4897 | 278.6686 | 278.6686 | 278.6686 | 278.6686 | 278.6686 | 278.6686 | 278.6686 | 278.6686 | 278.6686
Leakage resulting from transport of the all alternative fuels (LKAF) | tCO2e/y | 200.6021 | 412.1363 | 570.0342 | 886.5723 | 886.5723 | 886.5723 | 886.5723 | 886.5723 | 886.5723 | 886.5723 | 886.5723 | 886.5723
Quantity of fossil fuel which is reduced due to the consumption of alternative fuel (RQFF) | tonnes | 11114.5242 | 21162.9822 | 29066.3406 | 44908.5472 | 44908.5472 | 44908.5472 | 44908.5472 | 44908.5472 | 44908.5472 | 44908.5472 | 44908.5472 | 44908.5472
Average truck capacity (CTFF_truck) | tonnes/truck | 29 | 29 | 29 | 29 | 29 | 29 | 29 | 29 | 29 | 29 | 29 | 29
Average round trip distance between the port and the plant (DFF_truck) | km/truck | 120 | 120 | 120 | 120 | 120 | 120 | 120 | 120 | 120 | 120 | 120 | 120
Average ship capacity (CTFF_ship) | tonnes/ship | 8000 | 8000 | 8000 | 8000 | 8000 | 8000 | 8000 | 8000 | 8000 | 8000 | 8000 | 8000
Average round trip distance between supply port and local port (DFF_ship) | nautical miles | 1000 | 1000 | 1000 | 1000 | 1000 | 1000 | 1000 | 1000 | 1000 | 1000 | 1000 | 1000
Heating value of the fuel ship (HVship) | GJ/t | 41.868 | 41.868 | 41.868 | 41.868 | 41.868 | 41.868 | 41.868 | 41.868 | 41.868 | 41.868 | 41.868 | 41.868
Emission factor of the fuel ship (EEfuel ship) | kgCO2/GJ | 77.4 | 77.4 | 77.4 | 77.4 | 77.4 | 77.4 | 77.4 | 77.4 | 77.4 | 77.4 | 77.4 | 77.4
Ship consumption | t fuel/nautical mile | 0.072 | 0.072 | 0.072 | 0.072 | 0.072 | 0.072 | 0.072 | 0.072 | 0.072 | 0.072 | 0.072 | 0.072
Leakage due to reduced transport of fossil fuel (LKFF_truck) | tCO2e/y | 50.9522 | 97.0172 | 133.2485 | 205.8738 | 205.8738 | 205.8738 | 205.8738 | 205.8738 | 205.8738 | 205.8738 | 205.8738 | 205.8738
Leakage due to reduced transport of fossil fuel (LKFF_ship) | tCO2e/y | 324.1579 | 617.2236 | 847.7271 | 1309.769 | 1309.769 | 1309.769 | 1309.769 | 1309.769 | 1309.769 | 1309.769 | 1309.769 | 1309.769
Leakage due to reduced transport of fossil fuel (LKFF) | tCO2e/y | 375.1101 | 714.2409 | 980.9756 | 1515.6427 | 1515.6427 | 1515.6427 | 1515.6427 | 1515.6427 | 1515.6427 | 1515.6427 | 1515.6427 | 1515.6427
Leakage from transport of alternative fuels less leakage due to reduced transport of fossil fuel (LKtrans) | tCO2e/y | -174.508 | -302.1045 | -410.9413 | -629.0705 | -629.0705 | -629.0705 | -629.0705 | -629.0705 | -629.0705 | -629.0705 | -629.0705 | -629.0705
For conservativeness: Leakage from transport (LKtrans) | tCO2e/y | 200.6021 | 412.1363 | 570.0342 | 886.5723 | 886.5723 | 886.5723 | 886.5723 | 886.5723 | 886.5723 | 886.5723 | 886.5723 | 886.5723
Monitoring emissions from off site preparation (drying, etc) of alternative and fossil fuels
The alternative fuels used are not dried or prepared
|  | 2007 | 2008 | 2009 | 2010 | 2011 | 2012 | 2013 | 2014 | 2015 | 2016 | 2017 | 2018
Quantity of alternative fuels prepared (QAF_prepared off site) | tonne | 0 | 0 | 0 | 0 | 0 | 0 | 0 | 0 | 0 | 0 | 0 | 0
Electricity used for preparation of alternative fuel | MWh/tonne | 0 | 0 | 0 | 0 | 0 | 0 | 0 | 0 | 0 | 0 | 0 | 0
Power consumption in preparing alternative fuel (PDAFO) | MWh/y | 0 | 0 | 0 | 0 | 0 | 0 | 0 | 0 | 0 | 0 | 0 | 0
Emission factor of electricity used (EFpO) | tCO2/MWh | 0.531 | 0.531 | 0.531 | 0.531 | 0.531 | 0.531 | 0.531 | 0.531 | 0.531 | 0.531 | 0.531 | 0.531
GHG emission that could be generated during preparation of alternative fuels (GHGPAFO) | tCO2/y | 0 | 0 | 0 | 0 | 0 | 0 | 0 | 0 | 0 | 0 | 0 | 0
Emission Reductions
|  | 2007 | 2008 | 2009 | 2010 | 2011 | 2012 | 2013 | 2014 | 2015 | 2016 | 2017 | 2018 | Total | Average
GHG emission from fossil fuels displaced by the alternative fuels (FFGHG) | tCO2/y | 23832.7307 | 46261.0781 | 62862.8214 | 97748.8739 | 97748.8739 | 97748.8739 | 97748.8739 | 97748.8739 | 97748.8739 | 97748.8739 | 97748.8739 | 97748.8739
GHG emission from alternative fuels (AFGHG) | tCO2e/y | 0 | 0 | 0 | 0 | 0 | 0 | 0 | 0 | 0 | 0 | 0 | 0
GHG emission from on site transport (and drying) of alternative fuels (OTGHG) | tCO2e/y | 179.646 | 298.577 | 404.3386 | 616.2889 | 616.2889 | 616.2889 | 616.2889 | 616.2889 | 616.2889 | 616.2889 | 616.2889 | 616.2889
Leakage from transport (LKtrans) (conservative) | tCO2e/y | 200.6021 | 412.1363 | 570.0342 | 886.5723 | 886.5723 | 886.5723 | 886.5723 | 886.5723 | 886.5723 | 886.5723 | 886.5723 | 886.5723
Emissions from reduction of on site trasnport of fossil fuel (OT-GHGFF) (conservative) | tCO2e/y | 0 | 0 | 0 | 0 | 0 | 0 | 0 | 0 | 0 | 0 | 0 | 0
GHG emissions due to burning of biomass residue that is used as alternative fuel (BBCH4) (conservative) | tCO2e/y | 0 | 0 | 0 | 0 | 0 | 0 | 0 | 0 | 0 | 0 | 0 | 0
Baseline GHG emissions due to anaerobic decomposition of biomass residues in landfills (LWCH4,y) | tCO2e/y | 0 | 0 | 0 | 0 | 0 | 0 | 0 | 0 | 0 | 0 | 0 | 0
GHG emission that could be generated during preparation of alternative fuels (GHGPAFO) | tCO2/y | 0 | 0 | 0 | 0 | 0 | 0 | 0 | 0 | 0 | 0 | 0 | 0
Total emission reductions (AFER) | tCO2e/y | 23452.4826 | 45550.3647 | 61888.4485 | 96246.0127 | 96246.0127 | 96246.0127 | 96246.0127 | 96246.0127 | 96246.0127 | 96246.0127 | 96246.0127 | 96246.0127 | 877406.9147 | 87740.6915
|  | 2007 | 2008 | 2009 | 2010 | 2011 | 2012 | 2013 | 2014 | 2015 | 2016 | 2017 | 2018
Emission reductions
June 08-May 09 |  | 2007: 52357.8997
June 09-May 10 |  | 2007: 76204.1003
June 10-May 11 |  | 2007: 96246.0127
June 11-May 12 |  | 2007: 96246.0127
June 12-May 13 |  | 2007: 96246.0127
June 13-May 14 |  | 2007: 96246.0127
June 14-May 15 |  | 2007: 96246.0127
June 15-May 16 |  | 2007: 96246.0127
June 16-May 17 |  | 2007: 96246.0127
June 17-May 18 |  | 2007: 96246.0127
June 08-May 18 |  | 2007: 898530.1014

## Lugait (LG)
Lugait (LG))
Baseline and project emissions calculations
Baseline
The baseline is based on the average 2002,2003 and 2004 data prior the tests and trials and therefore prior to the starting date of the project activity.
Clinker Production 2002-2004 |  | (t) | 4956307
Clinker production average 2002-2004 |  | (t) | 1652102.3333
Fuel | Unit | Bituminous coal | Anthracite | Petcoke | Heavy oil | Used / waste oils | Industrial waste originating from fossil source | Total
Emission factor (EEFFi) | tCO2/TJ | 94.6 | 98.3 | 97.5 | 73.3 | 73.3 | 143
Lower heating value (HVFFi) | TJ/t | 0.026473 | 0.027313 | 0.03375 | 0.037796 | 0.035063
Quantity of fossil fuel used (QFF_BAi) | tonnes | 201438.0903 | 3406.6667 | 0 | 2231.8647 | 82.3553
Specific emissions | tCO2 | 504475.7755 | 9146.3794 | 0 | 6183.2793 | 211.6629 | . | 520017.0971
Specific heating consumption | TJ | 5332.7249 | 93.0456 | 0 | 84.3558 | 2.8876 |  | 5513.0139 | 5513
Percentage heat consumption | % | 96.73 | 1.6877 | 0 | 1.5301 | 0.052378 |  | 100.0002
Weight average emission factor (EEFF) (excluding industrial waste) | tCO2/TJ | [6 empty] | 94.3254
Specific fuel consumption in the baseline (HCFF) | TJ/tclinker | [6 empty] | 0.003337
Percentage of heat consumption for the clinker production in the project activity
Year | Bituminous coal | Anthracite | Petcoke | Heavy oil | Used / waste oils | Industrial waste originating from fossil source | Agricultural waste/rice husk (AF-biomass) | sorted MSW (AF-non biomass) | Total
2007 | 94.67 | 1.72 | 0 | 1.56 | 0.05 | 0 | 2 | 0 | 100
2008* | 89.69 | 1.71 | 0 | 1.55 | 0.05 | 0 | 5 | 2 | 100
2009 | 83.71 | 1.7 | 0 | 1.54 | 0.05 | 0 | 10 | 3 | 100
2010 | 78.73 | 1.69 | 0 | 1.53 | 0.05 | 0 | 15 | 3 | 100
2011 | 78.73 | 1.69 | 0 | 1.53 | 0.05 | 0 | 15 | 3 | 100
2012 | 78.73 | 1.69 | 0 | 1.53 | 0.05 | 0 | 15 | 3 | 100
2013 | 78.73 | 1.69 | 0 | 1.53 | 0.05 | 0 | 15 | 3 | 100
2014 | 78.73 | 1.69 | 0 | 1.53 | 0.05 | 0 | 15 | 3 | 100
2015 | 78.73 | 1.69 | 0 | 1.53 | 0.05 | 0 | 15 | 3 | 100
2016 | 78.73 | 1.69 | 0 | 1.53 | 0.05 | 0 | 15 | 3 | 100
2017 | 78.73 | 1.69 | 0 | 1.53 | 0.05 | 0 | 15 | 3 | 100
2018 | 78.73 | 1.69 | 0 | 1.53 | 0.05 | 0 | 15 | 3 | 100
* starting date of the crediting period
Monitoring project heat input from alternative fuel (agricultural waste-rice husk and sorted MSW)
Since waste fuel and industrial waste originating from fossil fuel are not part of the project activity and are calculated with the fossil fuel in the baseline,
the heat input is calculated with the fossil fuel.
|  | 2007 | 2008 | 2009 | 2010 | 2011 | 2012 | 2013 | 2014 | 2015 | 2016 | 2017 | 2018
clinker production | tonnes | 1343303 | 1343303 | 1343303 | 1343303 | 1343303 | 1343303 | 1343303 | 1343303 | 1343303 | 1343303 | 1343303 | 1343303
Global specific heat consumption (see modelisation regarding moisture) | TJ/tclinker | 0.0033449 | 0.0033545 | 0.0033716 | 0.0033904 | 0.0033904 | 0.0033904 | 0.0033904 | 0.0033904 | 0.0033904 | 0.0033904 | 0.0033904 | 0.0033904
Specific heating consumption | TJ | 4493.1593 | 4506.08 | 4529.0521 | 4554.321 | 4554.321 | 4554.321 | 4554.321 | 4554.321 | 4554.321 | 4554.321 | 4554.321 | 4554.321
Agricultural waste
Quantity (QAF_biomass) | tonnes | 7425.4822 | 18617.088 | 37423.9968 | 56449.1945 | 56449.1945 | 56449.1945 | 56449.1945 | 56449.1945 | 56449.1945 | 56449.1945 | 56449.1945 | 56449.1945 | 50763.4641
Lower Heating value (HVAF_biomass) | TJ/t | 0.012102 | 0.012102 | 0.012102 | 0.012102 | 0.012102 | 0.012102 | 0.012102 | 0.012102 | 0.012102 | 0.012102 | 0.012102 | 0.012102
Heat Input (HIAF_biomass) | TJ/y | 89.8632 | 225.304 | 452.9052 | 683.1482 | 683.1482 | 683.1482 | 683.1482 | 683.1482 | 683.1482 | 683.1482 | 683.1482 | 683.1482
Sorted MSW
Quantity (QAF_sorted MSW) | tonnes | 0 | 5120.5454 | 7719.9752 | 7763.0472 | 7763.0472 | 7763.0472 | 7763.0472 | 7763.0472 | 7763.0472 | 7763.0472 | 7763.0472 | 7763.0472 | 7494.4898
Lower Heating value (HVAF_sorted MSW) | TJ/t | 0.0176 | 0.0176 | 0.0176 | 0.0176 | 0.0176 | 0.0176 | 0.0176 | 0.0176 | 0.0176 | 0.0176 | 0.0176 | 0.0176
Heat Input (HIAF_sorted MSW) | TJ/y | 0 | 90.1216 | 135.8716 | 136.6296 | 136.6296 | 136.6296 | 136.6296 | 136.6296 | 136.6296 | 136.6296 | 136.6296 | 136.6296
Heat input from alternatives fuels (HI AF) | TJ/year | 89.8632 | 315.4256 | 588.7768 | 819.7778 | 819.7778 | 819.7778 | 819.7778 | 819.7778 | 819.7778 | 819.7778 | 819.7778 | 819.7778
Monitoring project heat input from fossil fuel
|  | 2007 | 2008 | 2009 | 2010 | 2011 | 2012 | 2013 | 2014 | 2015 | 2016 | 2017 | 2018
Coal
Quantity (QFF) | tonnes | 160678.0691 | 152663.5426 | 143211.2294 | 135442.9191 | 135442.9191 | 135442.9191 | 135442.9191 | 135442.9191 | 135442.9191 | 135442.9191 | 135442.9191 | 135442.9191
Lower Heating value (HVFF) | TJ/t | 0.026473 | 0.026473 | 0.026473 | 0.026473 | 0.026473 | 0.026473 | 0.026473 | 0.026473 | 0.026473 | 0.026473 | 0.026473 | 0.026473
Heat Input (HIFF_coal) | TJ/y | 4253.6739 | 4041.5031 | 3791.2695 | 3585.6169 | 3585.6169 | 3585.6169 | 3585.6169 | 3585.6169 | 3585.6169 | 3585.6169 | 3585.6169 | 3585.6169
Anthracite
Quantity (QFF_anthracite) | tonnes | 2829.5294 | 2821.168 | 2818.9683 | 2818.0214 | 2818.0214 | 2818.0214 | 2818.0214 | 2818.0214 | 2818.0214 | 2818.0214 | 2818.0214 | 2818.0214
Lower Heating value (HVFF_anthracite) | TJ/t | 0.027313 | 0.027313 | 0.027313 | 0.027313 | 0.027313 | 0.027313 | 0.027313 | 0.027313 | 0.027313 | 0.027313 | 0.027313 | 0.027313
Heat Input (HIFF_anthracite) | TJ/y | 77.2823 | 77.054 | 76.9939 | 76.968 | 76.968 | 76.968 | 76.968 | 76.968 | 76.968 | 76.968 | 76.968 | 76.968
Petcoke
Quantity (QFF_petcoke) | tonnes | 0 | 0 | 0 | 0 | 0 | 0 | 0 | 0 | 0 | 0 | 0 | 0
Lower Heating value (HVFF_petcoke) | TJ/t | 0.03375 | 0.03375 | 0.03375 | 0.03375 | 0.03375 | 0.03375 | 0.03375 | 0.03375 | 0.03375 | 0.03375 | 0.03375 | 0.03375
Heat Input (HIFF_petcoke) | TJ/y | 0 | 0 | 0 | 0 | 0 | 0 | 0 | 0 | 0 | 0 | 0 | 0
Heavy oil
Quantity (QFF_heavy oil) | tonnes | 1854.5108 | 1847.9217 | 1845.3596 | 1843.6057 | 1843.6057 | 1843.6057 | 1843.6057 | 1843.6057 | 1843.6057 | 1843.6057 | 1843.6057 | 1843.6057
Lower Heating value (HVFF_heavy oil) | TJ/t | 0.037796 | 0.037796 | 0.037796 | 0.037796 | 0.037796 | 0.037796 | 0.037796 | 0.037796 | 0.037796 | 0.037796 | 0.037796 | 0.037796
Heat Input (HIFF_heavy oil) | TJ/y | 70.0933 | 69.8442 | 69.7474 | 69.6811 | 69.6811 | 69.6811 | 69.6811 | 69.6811 | 69.6811 | 69.6811 | 69.6811 | 69.6811
Used oil
Quantity (QFF_used oil) | tonnes | 64.0727 | 64.2569 | 64.5845 | 64.9448 | 64.9448 | 64.9448 | 64.9448 | 64.9448 | 64.9448 | 64.9448 | 64.9448 | 64.9448
Lower Heating value (HVFF_used oil) | TJ/t | 0.035063 | 0.035063 | 0.035063 | 0.035063 | 0.035063 | 0.035063 | 0.035063 | 0.035063 | 0.035063 | 0.035063 | 0.035063 | 0.035063
Heat Input HIFF_used oil | TJ/y | 2.2466 | 2.253 | 2.2645 | 2.2772 | 2.2772 | 2.2772 | 2.2772 | 2.2772 | 2.2772 | 2.2772 | 2.2772 | 2.2772
Industrial waste originating from fossil fuels
Quantity (QAF_industrial waste originating from fossil fuel) | tonnes | 0 | 0 | 0 | 0 | 0 | 0 | 0 | 0 | 0 | 0 | 0 | 0
Lower Heating value (HVAF_industrial waste originating from fossil fuel) | TJ/t | 0 | 0 | 0 | 0 | 0 | 0 | 0 | 0 | 0 | 0 | 0 | 0
Heat Input (HIAF_industrial waste originating from fossil fuel) | TJ/y | 0 | 0 | 0 | 0 | 0 | 0 | 0 | 0 | 0 | 0 | 0 | 0
Heat input from fossil fuel used (HI FF) | TJ/y | 4403.2961 | 4190.6544 | 3940.2753 | 3734.5432 | 3734.5432 | 3734.5432 | 3734.5432 | 3734.5432 | 3734.5432 | 3734.5432 | 3734.5432 | 3734.5432
Monitoring moisture penalty
Specific fuel consumuption on project case (HCAF,y) | TJ/tclinker | 0.0033449 | 0.0033545 | 0.0033716 | 0.0033904 | 0.0033904 | 0.0033904 | 0.0033904 | 0.0033904 | 0.0033904 | 0.0033904 | 0.0033904 | 0.0033904
Moisture penalty per tonne of clinker (HCAF-HCFF) | TJ/tclinker | 7.8903e-06 | 1.7509e-05 | 3.461e-05 | 5.3421e-05 | 5.3421e-05 | 5.3421e-05 | 5.3421e-05 | 5.3421e-05 | 5.3421e-05 | 5.3421e-05 | 5.3421e-05 | 5.3421e-05
Moisture penalty (MPy) | TJ/y | 10.5991 | 23.5198 | 46.4919 | 71.7609 | 71.7609 | 71.7609 | 71.7609 | 71.7609 | 71.7609 | 71.7609 | 71.7609 | 71.7609
Monitoring GHG emission from the alternative fuels
The industrial waste originating from fossil fuel and waste oil have been integrated in the emission from fossil fuel as they are included in the baseline.
Since the quantity remains the same in the project activity and since the agricultural by-product and the sorted MSW are CO2 neutral emission, alternative fuel is zero
|  | 2007 | 2008 | 2009 | 2010 | 2011 | 2012 | 2013 | 2014 | 2015 | 2016 | 2017 | 2018
GHG emissions from alternative fuels | tCO2e/y | 0 | 0 | 0 | 0 | 0 | 0 | 0 | 0 | 0 | 0 | 0 | 0
Monitoring baseline GHG emissions from the fossil fuels displaced
|  | 2007 | 2008 | 2009 | 2010 | 2011 | 2012 | 2013 | 2014 | 2015 | 2016 | 2017 | 2018
Total heat provided by all alternative fuel (QAF*HVAF) | TJ/y | 89.8632 | 315.4256 | 588.7768 | 819.7778 | 819.7778 | 819.7778 | 819.7778 | 819.7778 | 819.7778 | 819.7778 | 819.7778 | 819.7778
Total moisture penalty (MP) | TJ/y | 10.5991 | 23.5198 | 46.4919 | 71.7609 | 71.7609 | 71.7609 | 71.7609 | 71.7609 | 71.7609 | 71.7609 | 71.7609 | 71.7609
Emission factor for fosssil fuel displaced (EEFF) | tCO2/TJ | 94.3254 | 94.3254 | 94.3254 | 94.3254 | 94.3254 | 94.3254 | 94.3254 | 94.3254 | 94.3254 | 94.3254 | 94.3254 | 94.3254
GHG emissions from fossil fuel displaced by alternatives (FFGHG) | tCO2/y | 7476.6144 | 27534.1202 | 51151.2197 | 70556.9763 | 70556.9763 | 70556.9763 | 70556.9763 | 70556.9763 | 70556.9763 | 70556.9763 | 70556.9763 | 70556.9763
Monitoring GHG emissions due to on site transportation and drying of alternative fuels
Agricultural wastes are handling with a bobcat.
|  | 2007 | 2008 | 2009 | 2010 | 2011 | 2012 | 2013 | 2014 | 2015 | 2016 | 2017 | 2018
Quantity (QAF_biomass) | tonne | 7425.4822 | 18617.088 | 37423.9968 | 56449.1945 | 56449.1945 | 56449.1945 | 56449.1945 | 56449.1945 | 56449.1945 | 56449.1945 | 56449.1945 | 56449.1945
Capacity of the transportation (bobcat) | tonne | 0.15 | 0.15 | 0.15 | 0.15 | 0.15 | 0.15 | 0.15 | 0.15 | 0.15 | 0.15 | 0.15 | 0.15
Distance | km | 0.05 | 0.05 | 0.05 | 0.05 | 0.05 | 0.05 | 0.05 | 0.05 | 0.05 | 0.05 | 0.05 | 0.05
Distance per year | km/y | 2475.1607 | 6205.696 | 12474.6656 | 18816.3982 | 18816.3982 | 18816.3982 | 18816.3982 | 18816.3982 | 18816.3982 | 18816.3982 | 18816.3982 | 18816.3982
transportation (Bobcat) fuel consumption | liter/tonne | 1.05 | 1.05 | 1.05 | 1.05 | 1.05 | 1.05 | 1.05 | 1.05 | 1.05 | 1.05 | 1.05 | 1.05
Transportation fuel used for alternative fuel on site (OFAF_agricultural waste-rice husk) | t/y | 7.7968 | 19.5479 | 39.2952 | 59.2717 | 59.2717 | 59.2717 | 59.2717 | 59.2717 | 59.2717 | 59.2717 | 59.2717 | 59.2717
CO2 emission factor for transportation fuel (VEF_CO2) | tCO2/tonne fuel | 3.1723 | 3.1723 | 3.1723 | 3.1723 | 3.1723 | 3.1723 | 3.1723 | 3.1723 | 3.1723 | 3.1723 | 3.1723 | 3.1723
CH4 emission factor for transportation fuel (VEF_CH4) | kg CH4/ tonne | 0.18 | 0.18 | 0.18 | 0.18 | 0.18 | 0.18 | 0.18 | 0.18 | 0.18 | 0.18 | 0.18 | 0.18
N2O emission factor for transportation fuel (VEF_N2O) | kg N2O/ tonne | 0.09 | 0.09 | 0.09 | 0.09 | 0.09 | 0.09 | 0.09 | 0.09 | 0.09 | 0.09 | 0.09 | 0.09
Global warming potential for CH4 |  | 21 | 21 | 21 | 21 | 21 | 21 | 21 | 21 | 21 | 21 | 21 | 21
Global warming potential for N2O |  | 310 | 310 | 310 | 310 | 310 | 310 | 310 | 310 | 310 | 310 | 310 | 310
Fuel used for drying alternative fuels (FD) | t/y | 0 | 0 | 0 | 0 | 0 | 0 | 0 | 0 | 0 | 0 | 0 | 0
Heating value of the fuel used for drying (FD_HV) | TJ/t fuel | bar: 2007 to 2018
Emission factor of the fuel used for drying (VEFD) | tCO2/TJ | bar: 2007 to 2018
GHG emission from on site transportation (OT GHG_transportation) | tCO2/y | 24.9807 | 62.6314 | 125.9014 | 189.9058 | 189.9058 | 189.9058 | 189.9058 | 189.9058 | 189.9058 | 189.9058 | 189.9058 | 189.9058
Quantity of all alternative fuels (QAF) | tonne | 7425.4822 | 23737.6335 | 45143.9719 | 64212.2416 | 64212.2416 | 64212.2416 | 64212.2416 | 64212.2416 | 64212.2416 | 64212.2416 | 64212.2416 | 64212.2416
Electricity used for transportation of alternative fuel | MWh/tonne | 0.0086119 | 0.0086119 | 0.0086119 | 0.0086119 | 0.0086119 | 0.0086119 | 0.0086119 | 0.0086119 | 0.0086119 | 0.0086119 | 0.0086119 | 0.0086119
Power consumption for on site transportation of alternative fuel (OPAF) | MWh | 63.9472 | 204.425 | 388.7733 | 552.9865 | 552.9865 | 552.9865 | 552.9865 | 552.9865 | 552.9865 | 552.9865 | 552.9865 | 552.9865
Emission factor of electricity used (EFP) | tCO2/MWh | 0.453 | 0.453 | 0.453 | 0.453 | 0.453 | 0.453 | 0.453 | 0.453 | 0.453 | 0.453 | 0.453 | 0.453
GHG emission from electricity (OT GHG_conveyors) | tCO2/y | 28.9681 | 92.6045 | 176.1143 | 250.5029 | 250.5029 | 250.5029 | 250.5029 | 250.5029 | 250.5029 | 250.5029 | 250.5029 | 250.5029
GHG emission from on site transportation (OT GHG) | tCO2/y | 53.9488 | 155.236 | 302.0157 | 440.4087 | 440.4087 | 440.4087 | 440.4087 | 440.4087 | 440.4087 | 440.4087 | 440.4087 | 440.4087
Monitoring emission saving from reduction of on site transport of fossil fuel
For conservativeness the saving from reduction of on site transportation aren't taking into account.
|  | 2007 | 2008 | 2009 | 2010 | 2011 | 2012 | 2013 | 2014 | 2015 | 2016 | 2017 | 2018
Emissions from reduction of on site trasnport of fossil fuel (OT-GHGFF) | tCO2e | 0 | 0 | 0 | 0 | 0 | 0 | 0 | 0 | 0 | 0 | 0 | 0
Leakage
Monitoring CH4 emissions due to biomass residues that would be burned in the absence of the project activity
For conservativeness and in regard to the ecological solid waste management act of 2000, the CH4 emissions due to biomass residues are not taken into account.
|  | 2007 | 2008 | 2009 | 2010 | 2011 | 2012 | 2013 | 2014 | 2015 | 2016 | 2017 | 2018
Amount of biomass residues that would have been burned in the open field in the absence of the project activity (QAF-B) | t/y | 0 | 0 | 0 | 0 | 0 | 0 | 0 | 0 | 0 | 0 | 0 | 0
Carbon fraction of the biomass residues (BCF) | tC/t biomass | 0.3 | 0.3 | 0.3 | 0.3 | 0.3 | 0.3 | 0.3 | 0.3 | 0.3 | 0.3 | 0.3 | 0.3
Fraction of the carbon released as CH4 in open air burning (CH4F) | fraction | 0.005 | 0.005 | 0.005 | 0.005 | 0.005 | 0.005 | 0.005 | 0.005 | 0.005 | 0.005 | 0.005 | 0.005
Mass conversion factor for carbon to methane (CH4/C) | tCH4/tC | 1.3333 | 1.3333 | 1.3333 | 1.3333 | 1.3333 | 1.3333 | 1.3333 | 1.3333 | 1.3333 | 1.3333 | 1.3333 | 1.3333
Global warming potential of methane (GWP_CH4) |  | 21 | 21 | 21 | 21 | 21 | 21 | 21 | 21 | 21 | 21 | 21 | 21
GHG emissions due to burning of biomass residue that is used as alternative fuel (BBCH4) | tCO2e/y | 0 | 0 | 0 | 0 | 0 | 0 | 0 | 0 | 0 | 0 | 0 | 0
For conservativeness: GHG emissions due to burning of biomass residue that is used as alternative fuel (BBCH4) | tCO2e/y | 0 | 0 | 0 | 0 | 0 | 0 | 0 | 0 | 0 | 0 | 0 | 0
Monitoring CH4 emissions due to anaerobic decomposition of biomass residues at landfill
A survey shows that 90,8% of the biomass residues would have been lanfilled in an uncontrolled manner in the absence of the project. For conservativeness as it is difficult to insure that the decomposition will be anaerobic, the CH4 are not taken into account.
|  | 2007 | 2008 | 2009 | 2010 | 2011 | 2012 | 2013 | 2014 | 2015 | 2016 | 2017 | 2018
Amount of biomass residues that would be landfilled (QAFLj_,x) | t/y | 0 | 0 | 0 | 0 | 0 | 0 | 0 | 0 | 0 | 0 | 0 | 0
Model correction factor (φ) |  | 0.9 | 0.9 | 0.9 | 0.9 | 0.9 | 0.9 | 0.9 | 0.9 | 0.9 | 0.9 | 0.9 | 0.9
Fraction of methane in the lanfill gas (F) |  | 0.5 | 0.5 | 0.5 | 0.5 | 0.5 | 0.5 | 0.5 | 0.5 | 0.5 | 0.5 | 0.5 | 0.5
Per cent of degradable organic carbon in the biomass (DOCj) |  | 30 | 30 | 30 | 30 | 30 | 30 | 30 | 30 | 30 | 30 | 30 | 30
Fraction of DOC dissimilated to landfill gas (DOCf) |  | 0.77 | 0.77 | 0.77 | 0.77 | 0.77 | 0.77 | 0.77 | 0.77 | 0.77 | 0.77 | 0.77 | 0.77
Methane correction factor (MCF) |  | 0.4 | 0.4 | 0.4 | 0.4 | 0.4 | 0.4 | 0.4 | 0.4 | 0.4 | 0.4 | 0.4 | 0.4
Decay rate for the biomass resifues stream type j (kj) |  | 0.023 | 0.023 | 0.023 | 0.023 | 0.023 | 0.023 | 0.023 | 0.023 | 0.023 | 0.023 | 0.023 | 0.023
Methane global warming potential (QWPCH4) |  | 21 | 21 | 21 | 21 | 21 | 21 | 21 | 21 | 21 | 21 | 21 | 21
y-x |  | 9 | 8 | 7 | 6 | 5 | 4 | 3 | 2 | 1 | 0 | 0 | 0
Baseline GHG emissions due to anaerobic decomposition of biomass residues in landfills (LWCH4,y) |  | 0 | 0 | 0 | 0 | 0 | 0 | 0 | 0 | 0 | 0 | 0 | 0
Monitoring emissions from off site transport of alternative and fossil fuels
For conservativeness the leakage from fossil fuel is not included.
|  | 2007 | 2008 | 2009 | 2010 | 2011 | 2012 | 2013 | 2014 | 2015 | 2016 | 2017 | 2018
Quantity of alternative fuel (QAF_biomass-rice husk) | tonnes | 7425.4822 | 18617.088 | 37423.9968 | 56449.1945 | 56449.1945 | 56449.1945 | 56449.1945 | 56449.1945 | 56449.1945 | 56449.1945 | 56449.1945 | 56449.1945
Average truck capacity (CTAF_biomass-rice husk) | tonnes/truck | 10 | 10 | 10 | 10 | 10 | 10 | 10 | 10 | 10 | 10 | 10 | 10
Average round trip distance between the supply site and the plant (DAF_biomass-rice husk) | km/truck | 318 | 318 | 318 | 318 | 318 | 318 | 318 | 318 | 318 | 318 | 318 | 318
Emission factor of CO2 in transport | kg CO2/km | 1.097 | 1.097 | 1.097 | 1.097 | 1.097 | 1.097 | 1.097 | 1.097 | 1.097 | 1.097 | 1.097 | 1.097
Emission factor of CH4 in transport | kg CH4/km | 6e-05 | 6e-05 | 6e-05 | 6e-05 | 6e-05 | 6e-05 | 6e-05 | 6e-05 | 6e-05 | 6e-05 | 6e-05 | 6e-05
Emission factor of N2O in transport | kg N2O/km | 3.1e-05 | 3.1e-05 | 3.1e-05 | 3.1e-05 | 3.1e-05 | 3.1e-05 | 3.1e-05 | 3.1e-05 | 3.1e-05 | 3.1e-05 | 3.1e-05 | 3.1e-05
Emission factor from fuel due to transportation | kg CO2e/km | 1.1079 | 1.1079 | 1.1079 | 1.1079 | 1.1079 | 1.1079 | 1.1079 | 1.1079 | 1.1079 | 1.1079 | 1.1079 | 1.1079
Leakage resulting from transport of the agricultural waste (LKAF_biomass-rice husk) | tCO2e/y | 261.6017 | 655.885 | 1318.4574 | 1988.7201 | 1988.7201 | 1988.7201 | 1988.7201 | 1988.7201 | 1988.7201 | 1988.7201 | 1988.7201 | 1988.7201
Quantity of alternative fuel (QAF_sorted MSW) | tonnes | 0 | 5120.5454 | 7719.9752 | 7763.0472 | 7763.0472 | 7763.0472 | 7763.0472 | 7763.0472 | 7763.0472 | 7763.0472 | 7763.0472 | 7763.0472
Average truck capacity (CTAF_sorted MSW) | tonnes/truck | 5 | 5 | 5 | 5 | 5 | 5 | 5 | 5 | 5 | 5 | 5 | 5
Average round trip distance between the supply site and the plant (DAF_sorted MSW) | km/truck (max) | 160 | 160 | 160 | 160 | 160 | 160 | 160 | 160 | 160 | 160 | 160 | 160
Leakage resulting from transport of the sorted MSW (LKAF_sorted MSW) | tCO2e/y | 0 | 181.5328 | 273.6873 | 275.2143 | 275.2143 | 275.2143 | 275.2143 | 275.2143 | 275.2143 | 275.2143 | 275.2143 | 275.2143
Leakage resulting from transport of the all alternative fuels (LKAF) | tCO2e/y | 261.6017 | 837.4177 | 1592.1447 | 2263.9344 | 2263.9344 | 2263.9344 | 2263.9344 | 2263.9344 | 2263.9344 | 2263.9344 | 2263.9344 | 2263.9344
Quantity of fossil fuel which is reduced due to the consumption of alternative fuel (RQFF) | tonnes | 3394.4876 | 11914.8712 | 22240.4251 | 30966.2459 | 30966.2459 | 30966.2459 | 30966.2459 | 30966.2459 | 30966.2459 | 30966.2459 | 30966.2459 | 30966.2459
Average truck capacity (CTFF_truck) | tonnes/truck | 29 | 29 | 29 | 29 | 29 | 29 | 29 | 29 | 29 | 29 | 29 | 29
Average round trip distance between the port and the plant (DFF_truck) | km/truck | 0 | 0 | 0 | 0 | 0 | 0 | 0 | 0 | 0 | 0 | 0 | 0
Average ship capacity (CTFF_ship) | tonnes/ship | 8000 | 8000 | 8000 | 8000 | 8000 | 8000 | 8000 | 8000 | 8000 | 8000 | 8000 | 8000
Average round trip distance between supply port and local port (DFF_ship) | nautical miles | 790 | 790 | 790 | 790 | 790 | 790 | 790 | 790 | 790 | 790 | 790 | 790
Heating value of the fuel ship (HVship) | GJ/t | 41.868 | 41.868 | 41.868 | 41.868 | 41.868 | 41.868 | 41.868 | 41.868 | 41.868 | 41.868 | 41.868 | 41.868
Emission factor of the fuel ship (EEfuel ship) | kgCO2/GJ | 77.4 | 77.4 | 77.4 | 77.4 | 77.4 | 77.4 | 77.4 | 77.4 | 77.4 | 77.4 | 77.4 | 77.4
Ship consumption | t fuel/nautical mile | 0.07 | 0.07 | 0.07 | 0.07 | 0.07 | 0.07 | 0.07 | 0.07 | 0.07 | 0.07 | 0.07 | 0.07
Leakage due to reduced transport of fossil fuel (LKFF_truck) | tCO2e/y | 0 | 0 | 0 | 0 | 0 | 0 | 0 | 0 | 0 | 0 | 0 | 0
Leakage due to reduced transport of fossil fuel (LKFF_ship) | tCO2e/y | 76.0383 | 266.8994 | 498.1973 | 693.6604 | 693.6604 | 693.6604 | 693.6604 | 693.6604 | 693.6604 | 693.6604 | 693.6604 | 693.6604
Leakage due to reduced transport of fossil fuel (LKFF) | tCO2e/y | 76.0383 | 266.8994 | 498.1973 | 693.6604 | 693.6604 | 693.6604 | 693.6604 | 693.6604 | 693.6604 | 693.6604 | 693.6604 | 693.6604
Leakage from transport of alternative fuels less leakage due to reduced transport of fossil fuel (LKtrans) | tCO2e/y | 185.5634 | 570.5183 | 1093.9473 | 1570.2741 | 1570.2741 | 1570.2741 | 1570.2741 | 1570.2741 | 1570.2741 | 1570.2741 | 1570.2741 | 1570.2741
For conservativeness: Leakage from transport (LKtrans) | tCO2e/y | 261.6017 | 837.4177 | 1592.1447 | 2263.9344 | 2263.9344 | 2263.9344 | 2263.9344 | 2263.9344 | 2263.9344 | 2263.9344 | 2263.9344 | 2263.9344
Monitoring emissions from off site preparation (drying, etc) of alternative and fossil fuels
The alternative fuels used are not dried.
Since 1 supplier (Lugait's region) is grinding the rice husk, the related electricity consumption is calculated.
|  | 2007 | 2008 | 2009 | 2010 | 2011 | 2012 | 2013 | 2014 | 2015 | 2016 | 2017 | 2018
Quantity of alternative fuels prepared (QAF_prepared off site) | tonne | 800 | 800 | 800 | 800 | 800 | 800 | 800 | 800 | 800 | 800 | 800 | 800
Electricity used for preparation of alternative fuel | MWh/tonne | 0.00025 | 0.00025 | 0.00025 | 0.00025 | 0.00025 | 0.00025 | 0.00025 | 0.00025 | 0.00025 | 0.00025 | 0.00025 | 0.00025
Power consumption in preparing alternative fuel (PDAFO) | MWh/y | 0.2 | 0.2 | 0.2 | 0.2 | 0.2 | 0.2 | 0.2 | 0.2 | 0.2 | 0.2 | 0.2 | 0.2
Emission factor of electricity used (EFpO) | tCO2/MWh | 0.453 | 0.453 | 0.453 | 0.453 | 0.453 | 0.453 | 0.453 | 0.453 | 0.453 | 0.453 | 0.453 | 0.453
GHG emission that could be generated during preparation of alternative fuels (GHGPAFO) | tCO2/y | 0.0906 | 0.0906 | 0.0906 | 0.0906 | 0.0906 | 0.0906 | 0.0906 | 0.0906 | 0.0906 | 0.0906 | 0.0906 | 0.0906
Emission Reductions
|  | 2007 | 2008 | 2009 | 2010 | 2011 | 2012 | 2013 | 2014 | 2015 | 2016 | 2017 | 2018 | Total | Average
GHG emission from fossil fuels displaced by the alternative fuels (FFGHG) | tCO2/y | 7476.6144 | 27534.1202 | 51151.2197 | 70556.9763 | 70556.9763 | 70556.9763 | 70556.9763 | 70556.9763 | 70556.9763 | 70556.9763 | 70556.9763 | 70556.9763
GHG emission from alternative fuels (AFGHG) | tCO2e/y | 0 | 0 | 0 | 0 | 0 | 0 | 0 | 0 | 0 | 0 | 0 | 0
GHG emission from on site transport (and drying) of alternative fuels (OTGHG) | tCO2e/y | 53.9488 | 155.236 | 302.0157 | 440.4087 | 440.4087 | 440.4087 | 440.4087 | 440.4087 | 440.4087 | 440.4087 | 440.4087 | 440.4087
Leakage from transport (LKtrans) (conservative) | tCO2e/y | 261.6017 | 837.4177 | 1592.1447 | 2263.9344 | 2263.9344 | 2263.9344 | 2263.9344 | 2263.9344 | 2263.9344 | 2263.9344 | 2263.9344 | 2263.9344
Emissions from reduction of on site transport of fossil fuel (OT-GHGFF) (conservative) | tCO2e/y | 0 | 0 | 0 | 0 | 0 | 0 | 0 | 0 | 0 | 0 | 0 | 0
GHG emissions due to burning of biomass residue that is used as alternative fuel (BBCH4) (conservative) | tCO2e/y | 0 | 0 | 0 | 0 | 0 | 0 | 0 | 0 | 0 | 0 | 0 | 0
Baseline GHG emissions due to anaerobic decomposition of biomass residues in landfills (LWCH4,y) | tCO2e/y | 0 | 0 | 0 | 0 | 0 | 0 | 0 | 0 | 0 | 0 | 0 | 0
GHG emission that could be generated during preparation of alternative fuels (GHGPAFO) | tCO2/y | 0.0906 | 0.0906 | 0.0906 | 0.0906 | 0.0906 | 0.0906 | 0.0906 | 0.0906 | 0.0906 | 0.0906 | 0.0906 | 0.0906
Total emission reductions (AFER) | tCO2e/y | 7160.9733 | 26541.3759 | 49256.9687 | 67852.5426 | 67852.5426 | 67852.5426 | 67852.5426 | 67852.5426 | 67852.5426 | 67852.5426 | 67852.5426 | 67852.5426 | 618618.6851 | 61861.8685
Emission reductions
June 08-May 09 |  | 2007: 36006.2062
June 09-May 10 |  | 2007: 57005.1245
June 10-May 11 |  | 2007: 67852.5426
June 11-May 12 |  | 2007: 67852.5426
June 12-May 13 |  | 2007: 67852.5426
June 13-May 14 |  | 2007: 67852.5426
June 14-May 15 |  | 2007: 67852.5426
June 15-May 16 |  | 2007: 67852.5426
June 16-May 17 |  | 2007: 67852.5426
June 17-May 18 |  | 2007: 67852.5426
June 08-May 18 |  | 2007: 635831.6712

## Davao (DV)
Davao (DV)
Baseline and project emissions calculations
Baseline
The baseline is based on the average 2002,2003 and 2004 data prior the tests and trials and therefore prior to the starting date of the project activity.
Clinker Production 2002-2004 |  | (t) | 3123660.455
Clinker production average 2002-2004 |  | (t) | 1041220.1517
Fuel | Unit | Bituminous coal | Anthracite | Petcoke | Heavy oil | Light oil | Used / waste oils | Industrial waste originating from fossil source | Total
Emission factor (EEFFi) | tCO2/TJ | 94.6 | 98.3 | 97.5 | 73.3 | 74.1 | 73.3 | 143
Lower heating value (HVFFi) | TJ/t | 0.024454 | 0.02735 | 0.033496 | 0.03868 | 0.038124 | 0.035063 | 0.015717
Quantity of fossil fuel used (QFF_BAi) | tonnes | 117616.9937 | 20080.238 | 0 | 479.69
Specific emissions | tCO2 | 272094.2824 | 53984.8594 | 0 | 1360.034 |  |  |  | 327439.1758
Specific heating consumption | TJ | 2876.2609 | 549.1847 | 0 | 18.5544 |  |  |  | 3444 | 3444
Percentage heat consumption | % | 88.5 | 10.9555 | 0 | 0.54293 |  |  |  | 99.9984
Weight average emission factor (EEFF) (excluding industrial waste) | tCO2/TJ | [7 empty] | 95.0753
Specific fuel consumption in the baseline (HCFF) | TJ/tclinker | [7 empty] | 0.0033077
Percentage of heat consumption for the clinker production in the project activity
Year | Bituminous coal | Anthracite | Light oil/Diesel | Heavy oil | Used / waste oils | Industrial waste originating from fossil source | Agricultural waste/rice husk (AF-biomass) | sorted MSW (AF-non biomass) | Total
2007 | 86.2016 | 10.9555 | 0.1 | 0.54293 | 0 | 0.2 | 2 | 0 | 100
2008* | 81.2016 | 10.9555 | 0.1 | 0.54293 | 0 | 0.2 | 5 | 2 | 100
2009 | 75.2016 | 10.9555 | 0.1 | 0.54293 | 0 | 0.2 | 10 | 3 | 100
2010 | 70.2016 | 10.9555 | 0.1 | 0.54293 | 0 | 0.2 | 15 | 3 | 100
2011 | 70.2016 | 10.9555 | 0.1 | 0.54293 | 0 | 0.2 | 15 | 3 | 100
2012 | 70.2016 | 10.9555 | 0.1 | 0.54293 | 0 | 0.2 | 15 | 3 | 100
2013 | 70.2016 | 10.9555 | 0.1 | 0.54293 | 0 | 0.2 | 15 | 3 | 100
2014 | 70.2016 | 10.9555 | 0.1 | 0.54293 | 0 | 0.2 | 15 | 3 | 100
2015 | 70.2016 | 10.9555 | 0.1 | 0.54293 | 0 | 0.2 | 15 | 3 | 100
2016 | 70.2016 | 10.9555 | 0.1 | 0.54293 | 0 | 0.2 | 15 | 3 | 100
2017 | 70.2016 | 10.9555 | 0.1 | 0.54293 | 0 | 0.2 | 15 | 3 | 100
2018 | 70.2016 | 10.9555 | 0.1 | 0.54293 | 0 | 0.2 | 15 | 3 | 100
* starting date of the crediting period
Monitoring project heat input from alternative fuel (agricultural waste-rice husk and sorted MSW)
Since waste fuel and industrial waste originating from fossil fuel are not part of the project activity and are calculated with the fossil fuel in the baseline,
the heat input is calculated with the fossil fuel.
|  | 2007 | 2008 | 2009 | 2010 | 2011 | 2012 | 2013 | 2014 | 2015 | 2016 | 2017 | 2018
clinker production | tonnes | 1119000 | 1119000 | 1119000 | 1119000 | 1119000 | 1119000 | 1119000 | 1119000 | 1119000 | 1119000 | 1119000 | 1119000
Global specific heat consumption (see modelisation regarding moisture) | TJ/tclinker | 0.0033164 | 0.0033251 | 0.0033425 | 0.0033597 | 0.0033597 | 0.0033597 | 0.0033597 | 0.0033597 | 0.0033597 | 0.0033597 | 0.0033597 | 0.0033597
Specific heating consumption | TJ | 3711.0675 | 3720.8373 | 3740.3103 | 3759.512 | 3759.512 | 3759.512 | 3759.512 | 3759.512 | 3759.512 | 3759.512 | 3759.512 | 3759.512
Agricultural waste
Quantity (QAF_biomass) | tonnes | 6132.9822 | 15372.8196 | 30906.5465 | 46597.8179 | 46597.8179 | 46597.8179 | 46597.8179 | 46597.8179 | 46597.8179 | 46597.8179 | 46597.8179 | 46597.8179 | 41906.191
Lower Heating value (HVAF_biomass) | TJ/t | 0.012102 | 0.012102 | 0.012102 | 0.012102 | 0.012102 | 0.012102 | 0.012102 | 0.012102 | 0.012102 | 0.012102 | 0.012102 | 0.012102
Heat Input (HIAF_biomass) | TJ/y | 74.2214 | 186.0419 | 374.031 | 563.9268 | 563.9268 | 563.9268 | 563.9268 | 563.9268 | 563.9268 | 563.9268 | 563.9268 | 563.9268
Sorted MSW
Quantity (QAF_sorted MSW) | tonnes | 0 | 4228.2242 | 6375.5288 | 6408.259 | 6408.259 | 6408.259 | 6408.259 | 6408.259 | 6408.259 | 6408.259 | 6408.259 | 6408.259 | 6186.9825
Lower Heating value (HVAF_sorted MSW) | TJ/t | 0.0176 | 0.0176 | 0.0176 | 0.0176 | 0.0176 | 0.0176 | 0.0176 | 0.0176 | 0.0176 | 0.0176 | 0.0176 | 0.0176
Heat Input (HIAF_sorted MSW) | TJ/y | 0 | 74.4167 | 112.2093 | 112.7854 | 112.7854 | 112.7854 | 112.7854 | 112.7854 | 112.7854 | 112.7854 | 112.7854 | 112.7854
Heat input from alternatives fuels (HI AF) | TJ/year | 74.2214 | 260.4586 | 486.2403 | 676.7122 | 676.7122 | 676.7122 | 676.7122 | 676.7122 | 676.7122 | 676.7122 | 676.7122 | 676.7122
Monitoring project heat input from fossil fuel
|  | 2007 | 2008 | 2009 | 2010 | 2011 | 2012 | 2013 | 2014 | 2015 | 2016 | 2017 | 2018
Coal
Quantity (QFF coal) | tonnes | 130814.5008 | 123551.1978 | 115020.8038 | 107924.529 | 107924.529 | 107924.529 | 107924.529 | 107924.529 | 107924.529 | 107924.529 | 107924.529 | 107924.529
Lower Heating value (HVFF_coal) | TJ/t | 0.024454 | 0.024454 | 0.024454 | 0.024454 | 0.024454 | 0.024454 | 0.024454 | 0.024454 | 0.024454 | 0.024454 | 0.024454 | 0.024454
Heat Input (HIFF_coal) | TJ/y | 3198.9989 | 3021.3787 | 2812.7725 | 2639.2369 | 2639.2369 | 2639.2369 | 2639.2369 | 2639.2369 | 2639.2369 | 2639.2369 | 2639.2369 | 2639.2369
Anthracite
Quantity (QFF anthracite) | tonnes | 14865.545 | 14904.6799 | 14982.6835 | 15059.6003 | 15059.6003 | 15059.6003 | 15059.6003 | 15059.6003 | 15059.6003 | 15059.6003 | 15059.6003 | 15059.6003
Lower Heating value (HVFF_anthracite) | TJ/t | 0.02735 | 0.02735 | 0.02735 | 0.02735 | 0.02735 | 0.02735 | 0.02735 | 0.02735 | 0.02735 | 0.02735 | 0.02735 | 0.02735
Heat Input (HIFF_anthracite) | TJ/y | 406.5654 | 407.6357 | 409.7691 | 411.8727 | 411.8727 | 411.8727 | 411.8727 | 411.8727 | 411.8727 | 411.8727 | 411.8727 | 411.8727
Light oil/Diesel
Quantity (QFF_light oil/diesel) | tonnes | 97.3428 | 97.5991 | 98.1099 | 98.6135 | 98.6135 | 98.6135 | 98.6135 | 98.6135 | 98.6135 | 98.6135 | 98.6135 | 98.6135
Lower Heating value (HVFF_light oil/diesel) | TJ/t | 0.038124 | 0.038124 | 0.038124 | 0.038124 | 0.038124 | 0.038124 | 0.038124 | 0.038124 | 0.038124 | 0.038124 | 0.038124 | 0.038124
Heat Input (HIFF_light oil/diesel) | TJ/y | 3.7111 | 3.7208 | 3.7403 | 3.7595 | 3.7595 | 3.7595 | 3.7595 | 3.7595 | 3.7595 | 3.7595 | 3.7595 | 3.7595
Heavy oil
Quantity (QFF_heavy oil) | tonnes | 520.9078 | 522.2792 | 525.0125 | 527.7078 | 527.7078 | 527.7078 | 527.7078 | 527.7078 | 527.7078 | 527.7078 | 527.7078 | 527.7078
Lower Heating value (HVFF_heavy oil) | TJ/t | 0.03868 | 0.03868 | 0.03868 | 0.03868 | 0.03868 | 0.03868 | 0.03868 | 0.03868 | 0.03868 | 0.03868 | 0.03868 | 0.03868
Heat Input (HIFF_heavy oil) | TJ/y | 20.1487 | 20.2017 | 20.3074 | 20.4117 | 20.4117 | 20.4117 | 20.4117 | 20.4117 | 20.4117 | 20.4117 | 20.4117 | 20.4117
Used oil
Quantity (QFF_used oil) | tonnes | 0 | 0 | 0 | 0 | 0 | 0 | 0 | 0 | 0 | 0 | 0 | 0
Lower Heating value (HVFF_used oil) | TJ/t | 0.035063 | 0.035063 | 0.035063 | 0.035063 | 0.035063 | 0.035063 | 0.035063 | 0.035063 | 0.035063 | 0.035063 | 0.035063 | 0.035063
Heat Input HIFF_used oil | TJ/y | 0 | 0 | 0 | 0 | 0 | 0 | 0 | 0 | 0 | 0 | 0 | 0
Industrial waste originating from fossil fuels
Quantity (QAF_industrial waste originating from fossil fuel) | tonnes | 472.2464 | 473.4896 | 475.9676 | 478.4111 | 478.4111 | 478.4111 | 478.4111 | 478.4111 | 478.4111 | 478.4111 | 478.4111 | 478.4111
Lower Heating value (HVAF_industrial waste originating from fossil fuel) | TJ/t | 0.015717 | 0.015717 | 0.015717 | 0.015717 | 0.015717 | 0.015717 | 0.015717 | 0.015717 | 0.015717 | 0.015717 | 0.015717 | 0.015717
Heat Input (HIAF_industrial waste originating from fossil fuel) | TJ/y | 7.4221 | 7.4417 | 7.4806 | 7.519 | 7.519 | 7.519 | 7.519 | 7.519 | 7.519 | 7.519 | 7.519 | 7.519
Heat input from fossil fuel used (HI FF) | TJ/y | 3636.8462 | 3460.3787 | 3254.0699 | 3082.7998 | 3082.7998 | 3082.7998 | 3082.7998 | 3082.7998 | 3082.7998 | 3082.7998 | 3082.7998 | 3082.7998
Monitoring moisture penalty
Specific fuel consumuption on project case (HCAF,y) | TJ/tclinker | 0.0033164 | 0.0033251 | 0.0033425 | 0.0033597 | 0.0033597 | 0.0033597 | 0.0033597 | 0.0033597 | 0.0033597 | 0.0033597 | 0.0033597 | 0.0033597
Moisture penalty per tonne of clinker (HCAF-HCFF) | TJ/tclinker | 8.7564e-06 | 1.7487e-05 | 3.4889e-05 | 5.2049e-05 | 5.2049e-05 | 5.2049e-05 | 5.2049e-05 | 5.2049e-05 | 5.2049e-05 | 5.2049e-05 | 5.2049e-05 | 5.2049e-05
Moisture penalty (MPy) | TJ/y | 9.7984 | 19.5681 | 39.0411 | 58.2428 | 58.2428 | 58.2428 | 58.2428 | 58.2428 | 58.2428 | 58.2428 | 58.2428 | 58.2428
Monitoring GHG emission from the alternative fuels
The industrial waste originating from fossil fuel and waste oil have been integrated in the emission from fossil fuel as they are included in the baseline.
Since the quantity remains the same in the project activity and since the agricultural by-product and the sorted MSW are CO2 neutral emission, alternative fuel is zero
|  | 2007 | 2008 | 2009 | 2010 | 2011 | 2012 | 2013 | 2014 | 2015 | 2016 | 2017 | 2018
GHG emissions from alternative fuels | tCO2e/y | 0 | 0 | 0 | 0 | 0 | 0 | 0 | 0 | 0 | 0 | 0 | 0
Monitoring baseline GHG emissions from the fossil fuels displaced
|  | 2007 | 2008 | 2009 | 2010 | 2011 | 2012 | 2013 | 2014 | 2015 | 2016 | 2017 | 2018
Total heat provided by all alternative fuel (QAF*HVAF) | TJ/y | 74.2214 | 260.4586 | 486.2403 | 676.7122 | 676.7122 | 676.7122 | 676.7122 | 676.7122 | 676.7122 | 676.7122 | 676.7122 | 676.7122
Total moisture penalty (MP) | TJ/y | 9.7984 | 19.5681 | 39.0411 | 58.2428 | 58.2428 | 58.2428 | 58.2428 | 58.2428 | 58.2428 | 58.2428 | 58.2428 | 58.2428
Emission factor for fosssil fuel displaced (EEFF) | tCO2/TJ | 95.0753 | 95.0753 | 95.0753 | 95.0753 | 95.0753 | 95.0753 | 95.0753 | 95.0753 | 95.0753 | 95.0753 | 95.0753 | 95.0753
GHG emissions from fossil fuel displaced by alternatives (FFGHG) | tCO2/y | 6125.0269 | 22902.7223 | 42517.5779 | 58801.1283 | 58801.1283 | 58801.1283 | 58801.1283 | 58801.1283 | 58801.1283 | 58801.1283 | 58801.1283 | 58801.1283
Monitoring GHG emissions due to on site transportation and drying of alternative fuels
Agricultural wastes are handling with a bobcat.
Estimation of electricity consumption is calculated on a provisory facilities in Bulacan.
|  | 2007 | 2008 | 2009 | 2010 | 2011 | 2012 | 2013 | 2014 | 2015 | 2016 | 2017 | 2018
Quantity (QAF_biomass) | tonne | 6132.9822 | 15372.8196 | 30906.5465 | 46597.8179 | 46597.8179 | 46597.8179 | 46597.8179 | 46597.8179 | 46597.8179 | 46597.8179 | 46597.8179 | 46597.8179
Capacity of the transportation (bobcat) | tonne | 0.15 | 0.15 | 0.15 | 0.15 | 0.15 | 0.15 | 0.15 | 0.15 | 0.15 | 0.15 | 0.15 | 0.15
Distance | km | 0.05 | 0.05 | 0.05 | 0.05 | 0.05 | 0.05 | 0.05 | 0.05 | 0.05 | 0.05 | 0.05 | 0.05
Distance per year | km/y | 2044.3274 | 5124.2732 | 10302.1822 | 15532.606 | 15532.606 | 15532.606 | 15532.606 | 15532.606 | 15532.606 | 15532.606 | 15532.606 | 15532.606
transportation (Bobcat) fuel consumption | liter/tonne | 1.05 | 1.05 | 1.05 | 1.05 | 1.05 | 1.05 | 1.05 | 1.05 | 1.05 | 1.05 | 1.05 | 1.05
Transportation fuel used for alternative fuel on site (OFAF_biomass-rice husk) | t/y | 6.4396 | 16.1415 | 32.4519 | 48.9277 | 48.9277 | 48.9277 | 48.9277 | 48.9277 | 48.9277 | 48.9277 | 48.9277 | 48.9277
CO2 emission factor for transportation fuel (VEF_CO2) | tCO2/tonne fuel | 3.1723 | 3.1723 | 3.1723 | 3.1723 | 3.1723 | 3.1723 | 3.1723 | 3.1723 | 3.1723 | 3.1723 | 3.1723 | 3.1723
CH4 emission factor for transportation fuel (VEF_CH4) | kg CH4/ tonne | 0.18 | 0.18 | 0.18 | 0.18 | 0.18 | 0.18 | 0.18 | 0.18 | 0.18 | 0.18 | 0.18 | 0.18
N2O emission factor for transportation fuel (VEF_N2O) | kg N2O/ tonne | 0.09 | 0.09 | 0.09 | 0.09 | 0.09 | 0.09 | 0.09 | 0.09 | 0.09 | 0.09 | 0.09 | 0.09
Global warming potential for CH4 |  | 21 | 21 | 21 | 21 | 21 | 21 | 21 | 21 | 21 | 21 | 21 | 21
Global warming potential for N2O |  | 310 | 310 | 310 | 310 | 310 | 310 | 310 | 310 | 310 | 310 | 310 | 310
Fuel used for drying alternative fuels (FD) | t/y | 0 | 0 | 0 | 0 | 0 | 0 | 0 | 0 | 0 | 0 | 0 | 0
Heating value of the fuel used for drying (FD_HV) | TJ/t fuel | bar: 2007 to 2018
Emission factor of the fuel used for drying (VEFD) | tCO2/TJ | bar: 2007 to 2018
GHG emission from on site transportation (OT GHG_transportation) | tCO2/y | 20.6325 | 51.7171 | 103.9755 | 156.7639 | 156.7639 | 156.7639 | 156.7639 | 156.7639 | 156.7639 | 156.7639 | 156.7639 | 156.7639
Quantity of all alternative fuels (QAF) | tonne | 6132.9822 | 19601.0438 | 37282.0753 | 53006.077 | 53006.077 | 53006.077 | 53006.077 | 53006.077 | 53006.077 | 53006.077 | 53006.077 | 53006.077
Electricity used for transportation of alternative fuel | MWh/tonne | 0.0086119 | 0.0086119 | 0.0086119 | 0.0086119 | 0.0086119 | 0.0086119 | 0.0086119 | 0.0086119 | 0.0086119 | 0.0086119 | 0.0086119 | 0.0086119
Power consumption for on site transportation of alternative fuel (OPAF) | MWh | 52.8163 | 168.8013 | 321.0678 | 456.4806 | 456.4806 | 456.4806 | 456.4806 | 456.4806 | 456.4806 | 456.4806 | 456.4806 | 456.4806
Emission factor of electricity usedc(EFP) | tCO2/MWh | 0.453 | 0.453 | 0.453 | 0.453 | 0.453 | 0.453 | 0.453 | 0.453 | 0.453 | 0.453 | 0.453 | 0.453
GHG emission from electricity (OT GHG_conveyors) | tCO2/y | 23.9258 | 76.467 | 145.4437 | 206.7857 | 206.7857 | 206.7857 | 206.7857 | 206.7857 | 206.7857 | 206.7857 | 206.7857 | 206.7857
GHG emission from on site transportation (OT GHG) | tCO2/y | 44.5583 | 128.1841 | 249.4192 | 363.5496 | 363.5496 | 363.5496 | 363.5496 | 363.5496 | 363.5496 | 363.5496 | 363.5496 | 363.5496
Monitoring emission saving from reduction of on site transport of fossil fuel
For conservativeness the saving from reduction of on site transportation aren't taking into account.
|  | 2007 | 2008 | 2009 | 2010 | 2011 | 2012 | 2013 | 2014 | 2015 | 2016 | 2017 | 2018
Emissions from reduction of on site trasnport of fossil fuel (OT-GHGFF) | tCO2e | 0 | 0 | 0 | 0 | 0 | 0 | 0 | 0 | 0 | 0 | 0 | 0
Leakage
Monitoring CH4 emissions due to biomass residues that would be burned in the absence of the project activity
For conservativeness and in regard to the ecological solid waste management act of 2000, the CH4 emissions due to biomass residues are not taken into account.
|  | 2007 | 2008 | 2009 | 2010 | 2011 | 2012 | 2013 | 2014 | 2015 | 2016 | 2017 | 2018
Amount of biomass residues that would have been burned in the open field in the absence of the project activity (QAF-B) | t/y | 0 | 0 | 0 | 0 | 0 | 0 | 0 | 0 | 0 | 0 | 0 | 0
Carbon fraction of the biomass residues (BCF) | tC/t biomass | 0.3 | 0.3 | 0.3 | 0.3 | 0.3 | 0.3 | 0.3 | 0.3 | 0.3 | 0.3 | 0.3 | 0.3
Fraction of the carbon released as CH4 in open air burning (CH4F) | fraction | 0.005 | 0.005 | 0.005 | 0.005 | 0.005 | 0.005 | 0.005 | 0.005 | 0.005 | 0.005 | 0.005 | 0.005
Mass conversion factor for carbon to methane (CH4/C) | tCH4/tC | 1.3333 | 1.3333 | 1.3333 | 1.3333 | 1.3333 | 1.3333 | 1.3333 | 1.3333 | 1.3333 | 1.3333 | 1.3333 | 1.3333
Global warming potential of methane (GWP_CH4) |  | 21 | 21 | 21 | 21 | 21 | 21 | 21 | 21 | 21 | 21 | 21 | 21
GHG emissions due to burning of biomass residue that is used as alternative fuel (BBCH4) | tCO2e/y | 0 | 0 | 0 | 0 | 0 | 0 | 0 | 0 | 0 | 0 | 0 | 0
For conservativeness: GHG emissions due to burning of biomass residue that is used as alternative fuel (BBCH4) | tCO2e/y | 0 | 0 | 0 | 0 | 0 | 0 | 0 | 0 | 0 | 0 | 0 | 0
Monitoring CH4 emissions due to anaerobic decomposition of biomass residues at landfill
A survey shows that 90,8% of the biomass residues would have been lanfilled in an uncontrolled manner in the absence of the project. For conservativeness as it is difficult to insure that the decomposition will be anaerobic, the CH4 are not taken into account.
|  | 2007 | 2008 | 2009 | 2010 | 2011 | 2012 | 2013 | 2014 | 2015 | 2016 | 2017 | 2018
Amount of biomass residues that would be landfilled (QAFLj_,x) | t/y | 0 | 0 | 0 | 0 | 0 | 0 | 0 | 0 | 0 | 0 | 0 | 0
Model correction factor (φ) |  | 0.9 | 0.9 | 0.9 | 0.9 | 0.9 | 0.9 | 0.9 | 0.9 | 0.9 | 0.9 | 0.9 | 0.9
Fraction of methane in the lanfill gas (F) |  | 0.5 | 0.5 | 0.5 | 0.5 | 0.5 | 0.5 | 0.5 | 0.5 | 0.5 | 0.5 | 0.5 | 0.5
Per cent of degradable organic carbon in the biomass (DOCj) |  | 30 | 30 | 30 | 30 | 30 | 30 | 30 | 30 | 30 | 30 | 30 | 30
Fraction of DOC dissimilated to landfill gas (DOCf) |  | 0.77 | 0.77 | 0.77 | 0.77 | 0.77 | 0.77 | 0.77 | 0.77 | 0.77 | 0.77 | 0.77 | 0.77
Methane correction factor (MCF) |  | 0.4 | 0.4 | 0.4 | 0.4 | 0.4 | 0.4 | 0.4 | 0.4 | 0.4 | 0.4 | 0.4 | 0.4
Decay rate for the biomass resifues stream type j (kj) |  | 0.023 | 0.023 | 0.023 | 0.023 | 0.023 | 0.023 | 0.023 | 0.023 | 0.023 | 0.023 | 0.023 | 0.023
Methane global warming potential (QWPCH4) |  | 21 | 21 | 21 | 21 | 21 | 21 | 21 | 21 | 21 | 21 | 21 | 21
y-x |  | 9 | 8 | 7 | 6 | 5 | 4 | 3 | 2 | 1 | 0 | 0 | 0
Baseline GHG emissions due to anaerobic decomposition of biomass residues in landfills (LWCH4,y) |  | 0 | 0 | 0 | 0 | 0 | 0 | 0 | 0 | 0 | 0 | 0 | 0
Monitoring emissions from off site transport of alternative and fossil fuels
For conservativeness the leakage from fossil fuel is not included.
|  | 2007 | 2008 | 2009 | 2010 | 2011 | 2012 | 2013 | 2014 | 2015 | 2016 | 2017 | 2018
Quantity of alternative fuel (QAF_biomass-rice husk) | tonnes | 6132.9822 | 15372.8196 | 30906.5465 | 46597.8179 | 46597.8179 | 46597.8179 | 46597.8179 | 46597.8179 | 46597.8179 | 46597.8179 | 46597.8179 | 46597.8179
Average truck capacity (CTAF_biomass-rice husk) | tonnes/truck | 10 | 10 | 10 | 10 | 10 | 10 | 10 | 10 | 10 | 10 | 10 | 10
Average round trip distance between the supply site and the plant (DAF_biomass-rice husk) | km/truck | 400 | 400 | 400 | 400 | 400 | 400 | 400 | 400 | 400 | 400 | 400 | 400
Emission factor of CO2 in transport | kg CO2/km | 1.097 | 1.097 | 1.097 | 1.097 | 1.097 | 1.097 | 1.097 | 1.097 | 1.097 | 1.097 | 1.097 | 1.097
Emission factor of CH4 in transport | kg CH4/km | 6e-05 | 6e-05 | 6e-05 | 6e-05 | 6e-05 | 6e-05 | 6e-05 | 6e-05 | 6e-05 | 6e-05 | 6e-05 | 6e-05
Emission factor of N2O in transport | kg N2O/km | 3.1e-05 | 3.1e-05 | 3.1e-05 | 3.1e-05 | 3.1e-05 | 3.1e-05 | 3.1e-05 | 3.1e-05 | 3.1e-05 | 3.1e-05 | 3.1e-05 | 3.1e-05
Emission factor from fuel due to transportation | kg CO2e/km | 1.1079 | 1.1079 | 1.1079 | 1.1079 | 1.1079 | 1.1079 | 1.1079 | 1.1079 | 1.1079 | 1.1079 | 1.1079 | 1.1079
Leakage resulting from transport of the agricultural waste (LKAF_biomass-rice husk) | tCO2e/y | 271.7819 | 681.2434 | 1369.6174 | 2064.973 | 2064.973 | 2064.973 | 2064.973 | 2064.973 | 2064.973 | 2064.973 | 2064.973 | 2064.973
Quantity of alternative fuel (QAF_sorted MSW) | tonnes | 0 | 4228.2242 | 6375.5288 | 6408.259 | 6408.259 | 6408.259 | 6408.259 | 6408.259 | 6408.259 | 6408.259 | 6408.259 | 6408.259
Average truck capacity (CTAF_sorted MSW) | tonnes/truck | 5 | 5 | 5 | 5 | 5 | 5 | 5 | 5 | 5 | 5 | 5 | 5
Average round trip distance between the supply site and the plant (DAF_sorted MSW) | km/truck (max) | 40 | 40 | 40 | 40 | 40 | 40 | 40 | 40 | 40 | 40 | 40 | 40
Leakage resulting from transport of the sorted MSW (LKAF_sorted MSW) | tCO2e/y | 0 | 37.4746 | 56.5061 | 56.7961 | 56.7961 | 56.7961 | 56.7961 | 56.7961 | 56.7961 | 56.7961 | 56.7961 | 56.7961
Leakage resulting from transport of the all alternative fuels (LKAF) | tCO2e/y | 271.7819 | 718.718 | 1426.1235 | 2121.7691 | 2121.7691 | 2121.7691 | 2121.7691 | 2121.7691 | 2121.7691 | 2121.7691 | 2121.7691 | 2121.7691
Quantity of fossil fuel which is reduced due to the consumption of alternative fuel (RQFF) | tonnes | 3035.0835 | 10650.7579 | 19883.4973 | 27672.3327 | 27672.3327 | 27672.3327 | 27672.3327 | 27672.3327 | 27672.3327 | 27672.3327 | 27672.3327 | 27672.3327
Average truck capacity (CTFF_truck) | tonnes/truck | 29 | 29 | 29 | 29 | 29 | 29 | 29 | 29 | 29 | 29 | 29 | 29
Average round trip distance between the port and the plant (DFF_truck) | km/truck | 0 | 0 | 0 | 0 | 0 | 0 | 0 | 0 | 0 | 0 | 0 | 0
Average ship capacity (CTFF_ship) | tonnes/ship | 8000 | 8000 | 8000 | 8000 | 8000 | 8000 | 8000 | 8000 | 8000 | 8000 | 8000 | 8000
Average round trip distance between supply port and local port (DFF_ship) | nautical miles | 730 | 730 | 730 | 730 | 730 | 730 | 730 | 730 | 730 | 730 | 730 | 730
Heating value of the fuel ship (HVship) | GJ/t | 41.868 | 41.868 | 41.868 | 41.868 | 41.868 | 41.868 | 41.868 | 41.868 | 41.868 | 41.868 | 41.868 | 41.868
Emission factor of the fuel ship (EEfuel ship) | kgCO2/GJ | 77.4 | 77.4 | 77.4 | 77.4 | 77.4 | 77.4 | 77.4 | 77.4 | 77.4 | 77.4 | 77.4 | 77.4
Ship consumption | t fuel/nautical miles | 0.07 | 0.07 | 0.07 | 0.07 | 0.07 | 0.07 | 0.07 | 0.07 | 0.07 | 0.07 | 0.07 | 0.07
Leakage due to reduced transport of fossil fuel (LKFF_truck) | tCO2e/y | 0 | 0 | 0 | 0 | 0 | 0 | 0 | 0 | 0 | 0 | 0 | 0
Leakage due to reduced transport of fossil fuel (LKFF_ship) | tCO2e/y | 62.8239 | 220.4624 | 411.573 | 572.7958 | 572.7958 | 572.7958 | 572.7958 | 572.7958 | 572.7958 | 572.7958 | 572.7958 | 572.7958
Leakage due to reduced transport of fossil fuel (LKFF) | tCO2e/y | 62.8239 | 220.4624 | 411.573 | 572.7958 | 572.7958 | 572.7958 | 572.7958 | 572.7958 | 572.7958 | 572.7958 | 572.7958 | 572.7958
Leakage from transport of alternative fuels less leakage due to reduced transport of fossil fuel (LKtrans) | tCO2e/y | 208.958 | 498.2556 | 1014.5505 | 1548.9733 | 1548.9733 | 1548.9733 | 1548.9733 | 1548.9733 | 1548.9733 | 1548.9733 | 1548.9733 | 1548.9733
For conservativeness: Leakage from transport (LKtrans) | tCO2e/y | 271.7819 | 718.718 | 1426.1235 | 2121.7691 | 2121.7691 | 2121.7691 | 2121.7691 | 2121.7691 | 2121.7691 | 2121.7691 | 2121.7691 | 2121.7691
Monitoring emissions from off site preparation (drying, etc) of alternative and fossil fuels
The alternative fuels used are not dried or prepared
|  | 2007 | 2008 | 2009 | 2010 | 2011 | 2012 | 2013 | 2014 | 2015 | 2016 | 2017 | 2018
Quantity of alternative fuels prepared (QAF_prepared off site) | tonne | 0 | 0 | 0 | 0 | 0 | 0 | 0 | 0 | 0 | 0 | 0 | 0
Electricity used for preparation of alternative fuel | MWh/tonne | 0 | 0 | 0 | 0 | 0 | 0 | 0 | 0 | 0 | 0 | 0 | 0
Power consumption in preparing alternative fuel (PDAFO) | MWh/y | 0 | 0 | 0 | 0 | 0 | 0 | 0 | 0 | 0 | 0 | 0 | 0
Emission factor of electricity used (EFpO) | tCO2/MWh | 0.453 | 0.453 | 0.453 | 0.453 | 0.453 | 0.453 | 0.453 | 0.453 | 0.453 | 0.453 | 0.453 | 0.453
GHG emission that could be generated during preparation of alternative fuels (GHGPAFO) | tCO2/y | 0 | 0 | 0 | 0 | 0 | 0 | 0 | 0 | 0 | 0 | 0 | 0
Emission Reductions
|  | 2007 | 2008 | 2009 | 2010 | 2011 | 2012 | 2013 | 2014 | 2015 | 2016 | 2017 | 2018 | Total | Average
GHG emission from fossil fuels displaced by the alternative fuels (FFGHG) | tCO2/y | 6125.0269 | 22902.7223 | 42517.5779 | 58801.1283 | 58801.1283 | 58801.1283 | 58801.1283 | 58801.1283 | 58801.1283 | 58801.1283 | 58801.1283 | 58801.1283
GHG emission from alternative fuels (AFGHG) | tCO2e/y | 0 | 0 | 0 | 0 | 0 | 0 | 0 | 0 | 0 | 0 | 0 | 0
GHG emission from on site transport (and drying) of alternative fuels (OTGHG) | tCO2e/y | 44.5583 | 128.1841 | 249.4192 | 363.5496 | 363.5496 | 363.5496 | 363.5496 | 363.5496 | 363.5496 | 363.5496 | 363.5496 | 363.5496
Leakage from transport (LKtrans) (conservative) | tCO2e/y | 271.7819 | 718.718 | 1426.1235 | 2121.7691 | 2121.7691 | 2121.7691 | 2121.7691 | 2121.7691 | 2121.7691 | 2121.7691 | 2121.7691 | 2121.7691
Emissions from reduction of on site transport of fossil fuel (OT-GHGFF) (conservative) | tCO2e/y | 0 | 0 | 0 | 0 | 0 | 0 | 0 | 0 | 0 | 0 | 0 | 0
GHG emissions due to burning of biomass residue that is used as alternative fuel (BBCH4) (conservative) | tCO2e/y | 0 | 0 | 0 | 0 | 0 | 0 | 0 | 0 | 0 | 0 | 0 | 0
Baseline GHG emissions due to anaerobic decomposition of biomass residues in landfills (LWCH4,y) | tCO2e/y | 0 | 0 | 0 | 0 | 0 | 0 | 0 | 0 | 0 | 0 | 0 | 0
GHG emission that could be generated during preparation of alternative fuels (GHGPAFO) | tCO2/y | 0 | 0 | 0 | 0 | 0 | 0 | 0 | 0 | 0 | 0 | 0 | 0
Total emission reductions (AFER) | tCO2e/y | 5808.6867 | 22055.8202 | 40842.0352 | 56315.8096 | 56315.8096 | 56315.8096 | 56315.8096 | 56315.8096 | 56315.8096 | 56315.8096 | 56315.8096 | 56315.8096 | 513424.3322 | 51342.4332
Emission reductions
June 08-May 09 |  | 2007: 29883.4098
June 09-May 10 |  | 2007: 47289.4412
June 10-May 11 |  | 2007: 56315.8096
June 11-May 12 |  | 2007: 56315.8096
June 12-May 13 |  | 2007: 56315.8096
June 13-May 14 |  | 2007: 56315.8096
June 14-May 15 |  | 2007: 56315.8096
June 15-May 16 |  | 2007: 56315.8096
June 16-May 17 |  | 2007: 56315.8096
June 17-May 18 |  | 2007: 56315.8096
June 08-May 18 |  | 2007: 527699.3277

## 3 plants
Global HPHI (4 plants)
A. Percentage of the heat consumption for the clinker production (2002-2005)
Year | TJ | Coal | Anthracite | Petcoke | Heavy oil | Light oil/Diesel | Waste/ Used fuel | Activated carbon | Industrial waste/ scrap/ tyres | Trial materials
Bulacan (BL) | [10 empty] | Total
2002 | 4529.9144 | 74.2249 | 24.0526 | 0 | 0.8595 | 0.078244 | 0 | 0 | 0.78472 | 0 | 100
2003 | 4265.5728 | 75.7178 | 22.7366 | 0 | 1.0253 | 0.056499 | 0.015868 | 0 | 0.40707 | 0.040883 | 100
2004 | 4731.0178 | 88.2675 | 9.7179 | 0 | 0.82288 | 0.049036 | 0 | 0 | 1.1294 | 0.013253 | 100
Bulacan scenario average 2002-2004 | 4508.835 | 79.6072 | 18.6239 | 0 | 0.89899 | 0.061171 | 0.005004 | 0 | 0.78618 | 0.017528 | 100
Quantity (t) |  | 145644.4644 | 30744.6 |  | 1020.5276 | 72.3459 |  |  | 2255.4267
Heating value (TJ/t) |  | 0.024645 | 0.027313 |  | 0.039718 | 0.038124 |  |  | 0.015717
2005 (trials) | 4202.7511 | 95.852 | 0 | 0 | 0.83901 | 0.058288 | 0.049895 | 0 | 2.4795 | 0.74419 | 100.0229
Lugait (LG) (2 kilns)
2002 | 5934.2811 | 65.0604 | 0 | 33.6661 | 1.2736 | 0.045353 | 0 | 0 | 0 | 0 | 100.0454
2003 | 4981.8907 | 98.0011 | 0 | 0 | 1.9989 | 0 | 0 | 0 | 0 | 0 | 100
2004 | 5636.7104 | 91.9745 | 5.2145 | 1.2752 | 1.3821 | 0 | 0.15369 | 0 | 0 | 0 | 100
Lugait scenario average 2002-2004 | 5517.6274 | 84.1395 | 1.7757 | 12.5037 | 1.5288 | 0.016259 | 0.052335 | 0 | 0 | 0 | 100.0163
Quantity (t) |  | 175365.6667 | 3406.6667 | 20441.6667 | 2231.8647 |  | 82.3553
Heating value (TJ/t) |  | 0.026473 | 0.027313 | 0.03375 | 0.037796 |  | 0.035063
2005 | 5762.9694 | 83.9433 | 0.26294 | 9.5232 | 6.0197 | 0 | 0.19571 | 0.041555 | 0.013629 | 0 | 100
Davao (DV)
2002 | 3636.8091 | 88.3215 | 0 | 11.1129 | 0.47032 | 0.095265 | 0 | 0 | 0 | 0 | 100
2003 | 3147.5952 | 70.8052 | 24.3402 | 4.0258 | 0.80811 | 0.020725 | 0 | 0 | 0 | 0 | 100
2004 | 3467.8624 | 89.3255 | 10.2961 | 0 | 0.3784 | 0 | 0 | 0 | 0 | 0 | 100
Davao scenario average 2002-2004 | 3417.4222 | 83.2833 | 10.9555 | 5.1781 | 0.54293 | 0.040156 | 0 | 0 | 0 | 0 | 100
Quantity (t) |  | 110391.0387 | 20080.238 | 5282.9333 | 479.69
Heating value (TJ/t) |  | 0.024454 | 0.02735 | 0.033496 | 0.03868
2005 (trials) | 3243.8731 | 92.1106 | 0 | 0 | 0.7773 | 0.006938 | 0.027856 | 6.9615 | 0.10209 | 0.020251 | 100.0065
Baseline 1 (2002-2004)
TOTAL
2002 | 14101.0047 | 74.0038 | 7.7268 | 17.0342 | 0.93338 | 0.068792 | 0 | 0 | 0.25209 | 0 | 100.0191
2003 | 12395.0587 | 83.4265 | 14.0054 | 1.0223 | 1.3615 | 0.024706 | 0.0054608 | 0 | 0.14009 | 0.014069 | 100
2004 | 13835.5907 | 90.043 | 8.0281 | 0.51951 | 0.93932 | 0.016768 | 0.062613 | 0 | 0.38619 | 0.0045316 | 100
Global average 2002-2004 | 13443.8847 | 82.4018 | 9.7598 | 6.448 | 1.067 | 0.037396 | 0.023157 | 0 | 0.26367 | 0.0058784 | 100.0067
Emission factor (tCO2/TJ) | 95.0366 | 94.6 | 98.3 | 97.5 | 73.3 | 74.1 | 73.3 | 0 | 143 | 0
Average 2002-2004 (detail)
| Coal quantity (t) | Coal lower heating value (TJ/t) | Anthracite quantity (t) | Anthracite lower heating value (TJ/t) | Petcoke quantity (t) | Petcoke lower heating value (TJ/t) | Heavy oil quantity (t) | Heavy oil lower heating value (TJ/t) | Light oil/Diesel quantity (t) | Light oil/Diesel lower heating value (TJ/t) | Waste/used fuel quantity (t) | Waste/used fuel lower heating value (TJ/t) | Industrial waste/ scrap/ tyres quantity (t) | Industrial waste/ scrap/ tyres lower heating value (TJ/t)
Bulacan (BL)
2002 | 133690.84 | 0.02515 | 39674.86 | 0.027462 |  |  | 965.309 | 0.040334 | 82.4742 | 0.042976 |  |  | 2303.4822 | 0.015432
2003 | 126500 | 0.025532 | 35199.12 | 0.027553 |  |  | 1137.3975 | 0.038453 | 68.5634 | 0.03515 |  |  | 936.931 | 0.018533
2004 | 176742.5531 | 0.023627 | 17359.82 | 0.026484 |  |  | 958.8764 | 0.0406 | 66 | 0.03515 |  |  | 3525.867 | 0.015154
BL | 145644.4644 | 0.024645 | 30744.6 | 0.027313 |  |  | 1020.5276 | 0.039718 | 72.3459 | 0.038124 |  |  | 2255.4267 | 0.015717
Lugait (LG)
2002 | 142174 | 0.027156 | 0 | 0 | 59190 | 0.033753 | 1996.059 | 0.037863 |  |  | 0 | 0
2003 | 182867 | 0.026699 | 0 | 0 | 0 | 0 | 2631 | 0.03785 |  |  | 0 | 0
2004 | 201056 | 0.025786 | 10220 | 0.02876 | 2135 | 0.033666 | 2068.535 | 0.037663 |  |  | 247.066 | 0.035063
LG (2 kilns) | 175365.6667 | 0.026473 | 3406.6667 | 0.02876 | 20441.6667 | 0.03375 | 2231.8647 | 0.037796 |  |  | 82.3553 | 0.035063
Davao (DV)
2002 | 109693.7 | 0.024502 | 19120.1 | 0.027425 | 12065.8 | 0.033496 | 436.2 | 0.039213
2003 | 92223 | 0.024166 | 28150 | 0.027216 | 3783 | 0.033496 | 661.57 | 0.038448
2004 | 129256.416 | 0.02462 | 12970.614 | 0.027528 | 0 | 0 | 341.3 | 0.038448
DV | 110391.0387 | 0.024454 | 20080.238 | 0.02735 | 5282.9333 | 0.033496 | 479.69 | 0.03868
B. Percentage of the heat consumption for the clinker production in the project activity
Year | TJ | Coal | Anthracite | Petcoke | Heavy oil | Light oil/Diesel | Waste/ Used fuel | Industrial waste/scrap/tyres | Agricultural waste (rice husk, coconut, tobacco leave,etc) | sorted MSW
Baseline | 13443.8847 | 88.8498 | 9.7598 | 0 | 1.067 | 0.037396 | 0.023157 | 0.26367 | 0.0058784 | 0 | 100.0067
2007 | 13682.5008 | 84.3475 | 11.0107 | 0 | 1.0196 | 0.05162 | 0.016419 | 0.36909 | 3.2012 | 0 | 100.016
2008* | 13716.9653 | 79.5569 | 10.9892 | 0 | 1.0163 | 0.051614 | 0.016378 | 0.36898 | 6.0006 | 2 | 100
2009 | 13779.5943 | 74.5685 | 10.936 | 0 | 1.0131 | 0.051611 | 0.016304 | 0.36874 | 10 | 3 | 99.9543
2010 | 13847.613 | 68.7799 | 10.8972 | 0 | 1.0099 | 0.0516 | 0.016224 | 0.36854 | 15 | 3.7992 | 99.9227
2011 | 13847.613 | 68.7799 | 10.9155 | 0 | 1.0099 | 0.0516 | 0.016224 | 0.36854 | 15 | 3.7992 | 99.9409
2012 | 13847.613 | 68.7799 | 10.9155 | 0 | 1.0099 | 0.0516 | 0.016224 | 0.36854 | 15 | 3.7992 | 99.9409
2013 | 13847.613 | 68.7799 | 10.9155 | 0 | 1.0099 | 0.0516 | 0.016224 | 0.36854 | 15 | 3.7992 | 99.9409
2014 | 13847.613 | 68.7799 | 10.9155 | 0 | 1.0099 | 0.0516 | 0.016224 | 0.36854 | 15 | 3.7992 | 99.9409
2015 | 13847.613 | 68.7799 | 10.9155 | 0 | 1.0099 | 0.0516 | 0.016224 | 0.36854 | 15 | 3.7992 | 99.9409
2016 | 13847.613 | 68.7799 | 10.9155 | 0 | 1.0099 | 0.0516 | 0.016224 | 0.36854 | 15 | 3.7992 | 99.9409
2017 | 13847.613 | 68.7799 | 10.9155 | 0 | 1.0099 | 0.0516 | 0.016224 | 0.36854 | 15 | 3.7992 | 99.9409
2018 | 13847.613 | 68.7799 | 10.9155 | 0 | 1.0099 | 0.0516 | 0.016224 | 0.36854 | 15 | 3.7992 | 99.9409
* starting date of the crediting period
Emissions reductions
| Total emission reductions |  |  | Project emissions | Baseline emissions | Leakage | Emission reductions |  |  |  |  | Project emissions | Baseline emissions | Leakage | Emission reductions
2007 | 36422.1426 |  |  | 278.1531 | 37434.372 | -734.0763 | 36422.1426
2008 | 94147.5609 |  |  | 581.9971 | 96697.9206 | -1968.3627 | 94147.5609 | year A | June 08-May 09 |  |  | 737.7373 | 121628.6283 | -2643.3753 | 118247.5157
2009 | 151987.4524 |  |  | 955.7736 | 156531.619 | -3588.393 | 151987.4524 | year B | June 09-May 10 |  |  | 1149.3042 | 185938.0188 | -4290.0486 | 180498.6659
2010 | 220414.3648 |  |  | 1420.2472 | 227106.9785 | -5272.3665 | 220414.3648 | year C | June 10-May 11 |  |  | 1420.2472 | 227106.9785 | -5272.3665 | 220414.3648
2011 | 220414.3648 |  |  | 1420.2472 | 227106.9785 | -5272.3665 | 220414.3648 | year D | June 11-May 12 |  |  | 1420.2472 | 227106.9785 | -5272.3665 | 220414.3648
2012 | 220414.3648 |  |  | 1420.2472 | 227106.9785 | -5272.3665 | 220414.3648 | year E | June 12-May 13 |  |  | 1420.2472 | 227106.9785 | -5272.3665 | 220414.3648
2013 | 220414.3648 |  |  | 1420.2472 | 227106.9785 | -5272.3665 | 220414.3648 | year F | June 13-May 14 |  |  | 1420.2472 | 227106.9785 | -5272.3665 | 220414.3648
2014 | 220414.3648 |  |  | 1420.2472 | 227106.9785 | -5272.3665 | 220414.3648 | year G | June 14-May 15 |  |  | 1420.2472 | 227106.9785 | -5272.3665 | 220414.3648
2015 | 220414.3648 |  |  | 1420.2472 | 227106.9785 | -5272.3665 | 220414.3648 | year H | June 15-May 16 |  |  | 1420.2472 | 227106.9785 | -5272.3665 | 220414.3648
2016 | 220414.3648 |  |  | 1420.2472 | 227106.9785 | -5272.3665 | 220414.3648 | year I | June 16-May 17 |  |  | 1420.2472 | 227106.9785 | -5272.3665 | 220414.3648
2017 | 220414.3648 |  |  | 1420.2472 | 227106.9785 | -5272.3665 | 220414.3648 | year J | June 17-May 18 |  |  | 1420.2472 | 227106.9785 | -5272.3665 | 220414.3648
2018 | 220414.3648 |  |  | 1420.2472 | 227106.9785 | -5272.3665 | 220414.3648
total(2008-2017) | 2009449.9319 |  |  | 12899.748 | 2070085.3673 | -47735.6873 | 2009449.9319 |  | June 08-May 18 |  |  | 13249.0189 | 2124422.4747 | -49112.3556 | 2062061.1003 | 2062061.1003
average | 200944.9932 | [5 empty] | 200944.9932 |  |  |  |  | 1324.9019 | 212442.2475 | -4911.2356 | 206206.11

## clinker production
Clinker production (t)
year | DV | LG1 | LG2 | LG | BL | Total
2002 | 1113531.9 | 581463 | 1195128 | 1776591 | 1404814.001 | 4294936.901
2003 | 956207.25 | 423195 | 1070100 | 1493295 | 1307036 | 3756538.25
2004 | 1053921.305 | 486640 | 1199781 | 1686421 | 1457988.79 | 4198331.095
2005 | 982488.4 | 502182 | 1231672 | 1733854 | 1275687.41 | 3992029.81
2006 | 1119000 | 522697 | 1343303 | 1866000 | 1682000 | 4667000
2007 | 1119000 | 522697 | 1343303 | 1866000 | 1682000 | 4667000
2008 | 1119000 | 522697 | 1343303 | 1866000 | 1682000 | 4667000
2009 | 1119000 | 522697 | 1343303 | 1866000 | 1682000 | 4667000
2010 | 1119000 | 522697 | 1343303 | 1866000 | 1682000 | 4667000
2011 | 1119000 | 522697 | 1343303 | 1866000 | 1682000 | 4667000
2012 | 1119000 | 522697 | 1343303 | 1866000 | 1682000 | 4667000
2013 | 1119000 | 522697 | 1343303 | 1866000 | 1682000 | 4667000
2014 | 1119000 | 522697 | 1343303 | 1866000 | 1682000 | 4667000
2015 | 1119000 | 522697 | 1343303 | 1866000 | 1682000 | 4667000
2016 | 1119000 | 522697 | 1343303 | 1866000 | 1682000 | 4667000
2017 | 1119000 | 522697 | 1343303 | 1866000 | 1682000 | 4667000
2018 | 1119000 | 522697 | 1343303 | 1866000 | 1682000 | 4667000
Installed capacity (t/d) | 3500 | 1500 | 4000 | 5500 | 5500 | 14500
Note on A9: Catherine Martin-Robert: forecast
Note on A23: Catherine Martin-Robert: line 227
Note on E23: Catherine Martin-Robert: 2 kilns

## AFR Cost
AFR Cost
5 % Inflation
AFR | 2008 |  | 2009 |  | 2010 |  | 2011 |  | 2012
Waste Oil
Lugait | 90 | 4050 | 94.1817 | 4252.5 | 95.6185 | 4465.125 | 97.0792 | 4688.3813 | 98.5632 | 4922.8003
Agricultural waste/rice husk (AF-biomass)
Bulacan | 25 | 1125 | 26.1616 | 1181.25 | 26.5607 | 1240.3125 | 26.9664 | 1302.3281 | 27.3787 | 1367.4445
Lugait | 27 | 1215 | 28.2545 | 1275.75 | 28.6855 | 1339.5375 | 29.1238 | 1406.5144 | 29.569 | 1476.8401
Davao | 18 | 810 | 18.8363 | 850.5 | 19.1237 | 893.025 | 19.4158 | 937.6762 | 19.7126 | 984.5601
sorted MSW (AF-non biomass)
Bulacan | 30 | 1350 | 31.3939 | 1417.5 | 31.8728 | 1488.375 | 32.3597 | 1562.7938 | 32.8544 | 1640.9334
Lugait | 30 | 1350 | 31.3939 | 1417.5 | 31.8728 | 1488.375 | 32.3597 | 1562.7938 | 32.8544 | 1640.9334
Davao | 30 | 1350 | 31.3939 | 1417.5 | 31.8728 | 1488.375 | 32.3597 | 1562.7938 | 32.8544 | 1640.9334
0

## AFR CAPEX
AFR CAPEX
Installations |  | Budget
| 2006 | 2007 | 2008 | 2009 | 2010 | 2011
Bulacan
Feeding System to SLC | 16000000
Warehouse Building |  | 2741926 | 17950000
Bulacan AFR Pre-processing Facility and Flexible Feeding System |  | 21787564.506 | 77112435.494
Fire Protection System |  |  |  | 10000000
Hammer Mills - 2 units |  |  |  | 1600000
Technical Assessment - to identify bottlenecks, assess current capability to optimize AFR feeding - Process Evaluation) |  |  |  | 2000000
Budget for modifications/needed enhancements (as a result of the Technical Assessment) |  |  |  | 10000000
Rice Hull Feeding System - Burner |  |  |  | 25000000
Replacement of Burner Pipe - to accommodate fine AFR feeding |  |  |  | 34000000
Heavy Equipment - Payloader to feed rice hull |  |  |  | 5000000
Baler/Compactor |  |  |  | 1200000
Truckscale for AFR weighing |  |  |  | 5100000
AFR Platform Mixing and Staging Area |  |  | 6000000 | 19000000
AFR Storage for Biomass and Shredded Materials |  |  |  | 20000000
AFR. Dumptruck for Bulacan Platform |  |  | 1000000
AFR Forklift for Bulacan Platform |  |  | 1200000
AFR Payloader for Bulacan Platform (for shredded materials) |  |  | 3200000
AFR Payloader for Bulacan Platform (for raw AFRs) |  |  | 1000000
Total ( in PHP) | 16000000 | 24529490.506 | 107462435.494 | 132900000 | 0 | 0
Total (in USD ) | 306339.7001 | 470007.2525 | 2461488.5299 | 2943384.6931 | 0 | 0
Lugait
AFR Storage Facility |  |  | 1500000 | 23500000
Fire Protection System |  |  |  | 10000000
Forklift - to unload rice hulls |  |  |  | 1200000
AFR Pre-processing Facility and Flexible Feeding System |  | 21787564.506 | 77112435.494
Technical Assessment - to identify bottlenecks, assess current capability to optimize AFR feeding - Process Evaluation) |  |  |  | 2000000
Budget for modifications/needed enhancements (as a result of the Technical Assessment) |  |  |  | 10000000
Rice Hull Feeding System - Burner |  |  |  | 25000000
Hammer Mills - 1 unit |  |  |  | 800000
Baler/Compactor |  |  |  | 1200000
Total ( in PHP) | 0 | 21787564.506 | 78612435.494 | 73700000 | 0 | 0
Total (in USD ) | 0 | 417469.4672 | 1800662.784 | 1632260.7365 | 0 | 0
Davao
Storage area |  |  | 1500000 | 23500000
Fire Protection System |  |  |  | 10000000
Rice Hull Feeding System - Cleated Belt |  |  |  | 80000000
Budget for modifications/needed enhancements (as a result of the Technical Assessment)
Payloader and Forklift |  |  |  | 5000000
Technical Assessment - to identify bottlenecks, assess current capability to optimize AFR feeding - Process Evaluation) |  |  |  | 2000000
Budget for modifications/needed enhancements (as a result of the Technical Assessment) |  |  |  | 10000000
Rice Hull Feeding System - Burner |  |  | 7000000 | 8000000
Hammer Mills - 1 unit |  |  |  | 800000
Shredder system for MSW |  |  |  |  | 10000000
Coarse AFR Facility |  | 1559000 | 3491000
Baler/Compactor |  |  |  | 1200000
Total ( in PHP) | 0 | 1559000 | 11991000 | 140500000 | 10000000 | 0
Total (in USD ) | 0 | 29871.8519 | 274660.7112 | 3111704.6605 | 214145.1433 | 0
FX Rate | 52.2296 | 52.1896 | 43.6575 | 45.1521 | 46.6973 | 48.2944
HPHI AFR CAPEX (in PhP) | 16000000 | 47876055.012 | 198065870.988 | 347100000 | 10000000 | 0
(in USD) | 306339.7001 | 917348.5716 | 4536812.0252 | 7687350.09 | 214145.1433 | 0
|  | Total | 13661995.5302 | USD

## Indo Coal Bulacan
Commodity, materials & services price assumptions
Item: | Coal for Bulacan
Units: | MT
Currency | USD
Source | Indonesia
Assumptions | 2006 | 2007 | 2008 | 2009 | 2010 | 2011
Coal indexes based on HGRS/HTRS projections | 100% | 108.6% | 108.6% | 108.6% | 108.6% | 108.6%
FOB base price in USD | 36 | 39.0801 | 42.4236 | 46.0533 | 49.9934 | 54.2707
Base price per unit (FOB) - coal | 1880.2656 | 2039.5723 | 2260.4028 | 2516.2673 | 2805.6469 | 3045.6896
sea freight in USD | 12.85 | 13.364 | 13.8986 | 14.4545 | 15.0327 | 15.634
sea freight (ex-rate, international fuel price) | 671.1504 | 697.4618 | 740.5389 | 789.768 | 843.6387 | 877.3842
Customs duties and taxes (3%) | 76.5425 | 82.111 | 90.0283 | 99.1811 | 109.4786 | 117.6922
Excise tax | 10 | 10 | 10 | 10 | 10 | 10
Customs allowance
Draft survey/PPA wharfage
Hauling/Trucking | 201.56 | 209.6224 | 218.0073 | 226.7276 | 235.7967 | 245.2286
Stockpiling at stockyard
Arrastre/Stevedoring | 190 | 201.4 | 213.484 | 226.293 | 239.8706 | 254.2629
Brokerage
Bank charges | 0.20411 | 0.21896 | 0.24008 | 0.26448 | 0.29194 | 0.31385
Insurance premium | 2.7555 | 2.4086 | 2.6408 | 2.9093 | 3.2114 | 3.4523
Others
Total Incidental charges (Php/MT) | 481.0621 | 505.761 | 534.4005 | 565.3755 | 598.6492 | 630.9498
Total price delivered plant (Php/MT) | 3032.4781 | 3242.7951 | 3535.3422 | 3871.4108 | 4247.9347 | 4554.0236
Cost per MJ (Php/MJ) | 0.13263 | 0.13867 | 0.15072 | 0.16457 | 0.1801 | 0.19257
|  | 6.935% | 9.021% | 9.506% | 9.726% | 7.206%
FX rate | 52.2296 | 52.1896 | 53.2817 | 54.6382 | 56.1203 | 56.1203
Inflation rate (year-on-year) | 1.08 | 1.06 | 1.06 | 1.06 | 1.06 | 1.06
oil index (year-on-year) | 100% | 110% | 110% | 110% | 110% | 110%
Total price delivered plant (USD/MT) | 58.0605 | 62.1349 | 66.3519 | 70.8554 | 75.6934 | 81.1475
Budget Specs (Banpu) | Indonesia 2006: Note:
1) FOB price of coal for 2007 adjusted by 8.557% based on Barlow-Jonker (Newcastle)
GCV = 6,250 kcal/kg (adb) | Indonesia 2006: Index for 2006 applied year-on-year.
TM = 17% (arb) | Indonesia 2006: 2) 10% average per year oil price increases for the past 10 years (Crude Oil Price
IM = 11% (adb) | Indonesia 2006: Historical Movement)
VM = 40 (adb) | Indonesia 2006: 3) Oil/Fuel cost accounts for 40% of freight cost
HGI = 45 | Indonesia 2006: 4) Freight cost and hauling cost assumed to increase by 40% of fuel price increase
Sulfur = 1.0% (adb) | Indonesia 2006: 5) Other incidental charges price increase is based on 6% inflation
Ash = 5% (adb)
| PAUL M. O'CALLAGHAN |  | ROBERTO M. LISING

## Indo Coal Davao
Commodity, materials & services price assumptions
Item: | Coal for Davao
Units: | MT
Currency | USD
Source | Indonesia
Assumptions | 2006 | 2007 | 2008 | 2009 | 2010 | 2011
Coal indexes based on HGRS/HTRS projections | 100% | 108.6% | 108.6% | 108.6% | 108.6% | 108.6%
FOB base price in USD | 32.5 | 35.2806 | 38.2991 | 41.5759 | 45.133 | 48.9944
Base price per unit (FOB) - coal | 1697.462 | 1841.2805 | 2040.6414 | 2271.6302 | 2532.8757 | 2749.5809
sea freight in USD | 16.2 | 16.848 | 17.5219 | 18.2228 | 18.9517 | 19.7098
sea freight (ex-rate, international fuel price) | 846.1195 | 879.2904 | 933.5977 | 995.6608 | 1063.5756 | 1106.1186
Customs duties and taxes (3%) | 76.3074 | 81.6171 | 89.2272 | 98.0187 | 107.8935 | 115.671
Excise tax | 10 | 10 | 10 | 10 | 10 | 10
Customs allowance | 5 | 5.3 | 5.618 | 5.9551 | 6.3124 | 6.6911
Draft survey/PPA wharfage | 19.6 | 20.776 | 22.0226 | 23.3439 | 24.7445 | 26.2292
Hauling/Trucking | 12.39 | 12.8856 | 13.401 | 13.9371 | 14.4945 | 15.0743
Stockpiling at stockyard | 5 | 5.3 | 5.618 | 5.9551 | 6.3124 | 6.6911 | 0 | 0 | 0 | 0 | 0 | 0 | 0 | 0 | 0 | 0 | 0 | 0 | 0 | 0 | 0 | 0 | 0 | 0 | 0 | 0 | 0 | 0 | 0 | 0 | 0 | 0 | 0 | 0 | 0 | 0 | 0 | 0 | 0 | 0 | 0 | 0 | 0 | 0 | 0 | 0 | 0 | 0 | 0 | 0 | 0 | 0 | 0 | 0 | 0 | 0 | 0 | 0 | 0 | 0 | 0 | 0 | 0 | 0 | 0 | 0 | 0 | 0 | 0 | 0 | 0 | 0 | 0 | 0 | 0 | 0 | 0 | 0 | 0 | 0 | 0 | 0 | 0 | 0 | 0 | 0 | 0 | 0 | 0 | 0 | 0 | 0 | 0 | 0 | 0 | 0 | 0 | 0 | 0 | 0 | 0 | 0 | 0 | 0 | 0 | 0 | 0 | 0 | 0 | 0 | 0 | 0 | 0 | 0 | 0 | 0 | 0 | 0 | 0 | 0 | 0 | 0 | 0 | 0 | 0 | 0 | 0 | 0 | 0 | 0 | 0 | 0 | 0 | 0 | 0 | 0 | 0 | 0 | 0 | 0 | 0 | 0 | 0 | 0 | 0 | 0 | 0 | 0 | 0 | 0 | 0 | 0 | 0 | 0 | 0 | 0 | 0 | 0 | 0 | 0 | 0 | 0 | 0 | 0 | 0 | 0 | 0 | 0 | 0 | 0 | 0 | 0 | 0 | 0 | 0 | 0 | 0 | 0 | 0 | 0 | 0 | 0 | 0 | 0 | 0 | 0 | 0 | 0 | 0 | 0 | 0 | 0 | 0 | 0 | 0 | 0 | 0 | 0 | 0 | 0 | 0 | 0 | 0 | 0 | 0 | 0 | 0 | 0 | 0 | 0 | 0 | 0 | 0 | 0 | 0 | 0 | 0 | 0 | 0 | 0 | 0 | 0 | 0 | 0 | 0 | 0 | 0 | 0 | 0 | 0 | 0 | 0 | 0 | 0 | 0 | 0 | 0 | 0 | 0 | 0 | 0 | 0 | 0 | 0 | 0 | 0 | 0 | 0 | 0 | 0 | 0 | 0 | 0
Arrastre/Stevedoring | 4.54 | 4.8124 | 5.1011 | 5.4072 | 5.7316 | 6.0755
Brokerage | 1.48 | 1.5688 | 1.6629 | 1.7627 | 1.8685 | 1.9806
Bank charges | 0.20349 | 0.21765 | 0.23794 | 0.26138 | 0.28772 | 0.30846
Insurance premium | 2.7471 | 2.3941 | 2.6173 | 2.8752 | 3.1649 | 3.393
Others
Total Incidental charges (Php/MT) | 137.268 | 144.8717 | 155.5061 | 167.5164 | 180.8101 | 192.1144
Total price delivered plant (Php/MT) | 2680.8495 | 2865.4426 | 3129.7452 | 3434.8074 | 3777.2614 | 4047.8139
Cost per MJ (Php/MJ) | 0.1189 | 0.12438 | 0.13584 | 0.14907 | 0.16392 | 0.17565
|  | 6.886% | 9.224% | 9.747% | 9.97% | 7.163%
FX rate | 52.2296 | 52.1896 | 53.2817 | 54.6382 | 56.1203 | 56.1203
Inflation rate (year-on-year) | 1.08 | 1.06 | 1.06 | 1.06 | 1.06 | 1.06
oil index (year-on-year) | 100% | 110% | 110% | 110% | 110% | 110%
Total price delivered plant (USD /MT) | 51.3282 | 54.9045 | 58.7396 | 62.8646 | 67.3065 | 72.1274
Budget Specs (Citra Spot) | Indonesia 2006: Note:
GCV = 6,300 kcal/kg (adb) | Indonesia 2006: 1) FOB price of coal for 2007 adjusted by 8.557% based on Barlow-Jonker (Newcastle)
TM = 12% (arb) | Indonesia 2006: Index for 2006 applied year-on-year.
IM = 6% (adb) | Indonesia 2006: 2) 10% average per year oil price increases for the past 10 years (Crude Oil Price
VM = 40 (adb) | Indonesia 2006: Historical Movement)
HGI = 40 | Indonesia 2006: 3) Oil/Fuel cost accounts for 40% of freight cost
Sulfur = 1.0% (adb) | Indonesia 2006: 4) Freight cost and hauling cost assumed to increase by 40% of fuel price increase
Ash = 16% (adb) | Indonesia 2006: 5) Other incidental charges price increase is based on 5% inflation
| PAUL M. O'CALLAGHAN |  | ROBERTO M. LISING

## Indo Coal Lugait
Commodity, materials & services price assumptions
Item: | Coal for Lugait
Units: | MT
Currency | USD
Source | Indonesia
Assumptions | 2006 | 2007 | 2008 | 2009 | 2010 | 2011
Coal indexes based on HGRS/HTRS projections | 100% | 108.6% | 108.6% | 108.6% | 108.6% | 108.6%
FOB base price in USD | 33 | 35.8234 | 38.8883 | 42.2155 | 45.8273 | 49.7482
Base price per unit (FOB) - coal | 1723.5768 | 1869.6079 | 2072.0359 | 2306.5784 | 2571.843 | 2791.8822
sea freight in USD | 13.45 | 13.988 | 14.5475 | 15.1294 | 15.7346 | 16.364 | 9.8184 | 5.891 | 3.5346 | 2.1208 | 1.2725 | 0.76348 | 0.45809 | 0.27485 | 0.16491 | 0.098947 | 0.059368 | 0.035621 | 0.021372 | 0.012823 | 0.0076941 | 0.0046165 | 0.0027699 | 0.0016619 | 0.00099716 | 0.00059829 | 0.00035898 | 0.00021539 | 0.00012923 | 7.7539e-05 | 4.6523e-05 | 2.7914e-05 | 1.6748e-05 | 1.0049e-05 | 6.0294e-06 | 3.6176e-06 | 2.1706e-06 | 1.3024e-06 | 7.8141e-07 | 4.6885e-07 | 2.8131e-07 | 1.6879e-07 | 1.0127e-07 | 6.0763e-08 | 3.6458e-08 | 2.1875e-08 | 1.3125e-08 | 7.8748e-09 | 4.7249e-09 | 2.8349e-09 | 1.701e-09 | 1.0206e-09 | 6.1235e-10 | 3.6741e-10 | 2.2044e-10 | 1.3227e-10 | 7.936e-11 | 4.7616e-11 | 2.857e-11 | 1.7142e-11 | 1.0285e-11 | 6.171e-12 | 3.7026e-12 | 2.2216e-12 | 1.3329e-12 | 7.9977e-13 | 4.7986e-13 | 2.8792e-13 | 1.7275e-13 | 1.0365e-13 | 6.219e-14 | 3.7314e-14 | 2.2388e-14 | 1.3433e-14 | 8.0598e-15 | 4.8359e-15 | 2.9015e-15 | 1.7409e-15 | 1.0446e-15 | 6.2673e-16 | 3.7604e-16 | 2.2562e-16 | 1.3537e-16 | 8.1224e-17 | 4.8735e-17 | 2.9241e-17 | 1.7544e-17 | 1.0527e-17 | 6.316e-18 | 3.7896e-18 | 2.2738e-18 | 1.3643e-18 | 8.1855e-19 | 4.9113e-19 | 2.9468e-19 | 1.7681e-19 | 1.0608e-19 | 6.3651e-20 | 3.819e-20 | 2.2914e-20 | 1.3749e-20 | 8.2491e-21 | 4.9495e-21 | 2.9697e-21 | 1.7818e-21 | 1.0691e-21 | 6.4145e-22 | 3.8487e-22 | 2.3092e-22 | 1.3855e-22 | 8.3132e-23 | 4.9879e-23 | 2.9928e-23 | 1.7957e-23 | 1.0774e-23 | 6.4644e-24 | 3.8786e-24 | 2.3272e-24 | 1.3963e-24 | 8.3778e-25 | 5.0267e-25 | 3.016e-25 | 1.8096e-25 | 1.0858e-25 | 6.5146e-26 | 3.9088e-26 | 2.3453e-26 | 1.4072e-26 | 8.4429e-27 | 5.0658e-27 | 3.0395e-27 | 1.8237e-27 | 1.0942e-27 | 6.5652e-28 | 3.9391e-28 | 2.3635e-28 | 1.4181e-28 | 8.5085e-29 | 5.1051e-29 | 3.0631e-29 | 1.8378e-29 | 1.1027e-29 | 6.6162e-30 | 3.9697e-30 | 2.3818e-30 | 1.4291e-30 | 8.5746e-31 | 5.1448e-31 | 3.0869e-31 | 1.8521e-31 | 1.1113e-31 | 6.6676e-32 | 4.0006e-32 | 2.4003e-32 | 1.4402e-32 | 8.6412e-33 | 5.1847e-33 | 3.1108e-33 | 1.8665e-33 | 1.1199e-33 | 6.7194e-34 | 4.0317e-34 | 2.419e-34 | 1.4514e-34 | 8.7084e-35 | 5.225e-35 | 3.135e-35 | 1.881e-35 | 1.1286e-35 | 6.7716e-36 | 4.063e-36 | 2.4378e-36 | 1.4627e-36 | 8.776e-37 | 5.2656e-37 | 3.1594e-37 | 1.8956e-37 | 1.1374e-37 | 6.8243e-38 | 4.0946e-38 | 2.4567e-38 | 1.474e-38 | 8.8442e-39 | 5.3065e-39 | 3.1839e-39 | 1.9104e-39 | 1.1462e-39 | 6.8773e-40 | 4.1264e-40 | 2.4758e-40 | 1.4855e-40 | 8.913e-41 | 5.3478e-41 | 3.2087e-41 | 1.9252e-41 | 1.1551e-41 | 6.9307e-42 | 4.1584e-42 | 2.4951e-42 | 1.497e-42 | 8.9822e-43 | 5.3893e-43 | 3.2336e-43 | 1.9402e-43 | 1.1641e-43 | 6.9846e-44 | 4.1907e-44 | 2.5144e-44 | 1.5087e-44 | 9.052e-45 | 5.4312e-45 | 3.2587e-45 | 1.9552e-45 | 1.1731e-45 | 7.0388e-46 | 4.2233e-46 | 2.534e-46 | 1.5204e-46 | 9.1223e-47 | 5.4734e-47 | 3.284e-47 | 1.9704e-47 | 1.1823e-47 | 7.0935e-48 | 4.2561e-48 | 2.5537e-48 | 1.5322e-48 | 9.1932e-49 | 5.5159e-49 | 3.3096e-49 | 1.9857e-49 | 1.1914e-49 | 7.1486e-50 | 4.2892e-50 | 2.5735e-50 | 1.5441e-50 | 9.2646e-51 | 5.5588e-51 | 3.3353e-51 | 2.0012e-51 | 1.2007e-51 | 7.2042e-52 | 4.3225e-52 | 2.5935e-52 | 1.5561e-52 | 9.3366e-53 | 5.602e-53 | 3.3612e-53 | 2.0167e-53 | 1.21e-53 | 7.2601e-54 | 4.3561e-54 | 2.6137e-54
sea freight (ex-rate, international fuel price) | 702.4881 | 730.0281 | 775.1166 | 826.6443 | 883.0303 | 918.3516
Customs duties and taxes (3%) | 72.7819 | 77.9891 | 85.4146 | 93.9967 | 103.6462 | 111.307
Excise tax | 10 | 10 | 10 | 10 | 10 | 10
Customs allowance | 8.44 | 8.9464 | 9.4832 | 10.0522 | 10.6553 | 11.2946
Draft survey/PPA wharfage | 18.89 | 20.0234 | 21.2248 | 22.4983 | 23.8482 | 25.2791
Hauling/Trucking/Stockpiling at stockyard | 45.5 | 47.32 | 49.2128 | 51.1813 | 53.2286 | 55.3577
Arrastre/Stevedoring | 11 | 11.66 | 12.3596 | 13.1012 | 13.8872 | 14.7205
Brokerage | 0 | 0 | 0 | 0 | 0 | 0
Bank charges | 0.19409 | 0.20797 | 0.22777 | 0.25066 | 0.27639 | 0.29682
Insurance premium | 2.6202 | 2.8076 | 3.0749 | 3.3839 | 3.7313 | 4.0071
Others
Total Incidental charges (Php/MT) | 169.4262 | 178.9545 | 190.9977 | 204.4642 | 219.2732 | 232.2628
Total price delivered plant (Php/MT) | 2595.4911 | 2778.5905 | 3038.1502 | 3337.6869 | 3674.1465 | 3942.4965
Cost per MJ (Php/MJ) | 0.11155 | 0.11646 | 0.12688 | 0.13892 | 0.15243 | 0.16307
|  | 7.055% | 9.341% | 9.859% | 10.08% | 7.304%
FX rate | 52.2296 | 52.1896 | 53.2817 | 54.6382 | 56.1203 | 56.1203
Inflation rate (year-on-year) | 1.08 | 1.06 | 1.06 | 1.06 | 1.06 | 1.06 | 1.06 | 1.06 | 1.06 | 1.06 | 1.06 | 1.06 | 1.06 | 1.06 | 1.06 | 1.06 | 1.06 | 1.06 | 1.06 | 1.06 | 1.06 | 1.06 | 1.06 | 1.06 | 1.06 | 1.06 | 1.06 | 1.06 | 1.06 | 1.06 | 1.06 | 1.06 | 1.06 | 1.06 | 1.06 | 1.06 | 1.06 | 1.06 | 1.06 | 1.06 | 1.06 | 1.06 | 1.06 | 1.06 | 1.06 | 1.06 | 1.06 | 1.06 | 1.06 | 1.06 | 1.06 | 1.06 | 1.06 | 1.06 | 1.06 | 1.06 | 1.06 | 1.06 | 1.06 | 1.06 | 1.06 | 1.06 | 1.06 | 1.06 | 1.06 | 1.06 | 1.06 | 1.06 | 1.06 | 1.06 | 1.06 | 1.06 | 1.06 | 1.06 | 1.06 | 1.06 | 1.06 | 1.06 | 1.06 | 1.06 | 1.06 | 1.06 | 1.06 | 1.06 | 1.06 | 1.06 | 1.06 | 1.06 | 1.06 | 1.06 | 1.06 | 1.06 | 1.06 | 1.06 | 1.06 | 1.06 | 1.06 | 1.06 | 1.06 | 1.06 | 1.06 | 1.06 | 1.06 | 1.06 | 1.06 | 1.06 | 1.06 | 1.06 | 1.06 | 1.06 | 1.06 | 1.06 | 1.06 | 1.06 | 1.06 | 1.06 | 1.06 | 1.06 | 1.06 | 1.06 | 1.06 | 1.06 | 1.06 | 1.06 | 1.06 | 1.06 | 1.06 | 1.06 | 1.06 | 1.06 | 1.06 | 1.06 | 1.06 | 1.06 | 1.06 | 1.06 | 1.06 | 1.06 | 1.06 | 1.06 | 1.06 | 1.06 | 1.06 | 1.06 | 1.06 | 1.06 | 1.06 | 1.06 | 1.06 | 1.06 | 1.06 | 1.06 | 1.06 | 1.06 | 1.06 | 1.06 | 1.06 | 1.06 | 1.06 | 1.06 | 1.06 | 1.06 | 1.06 | 1.06 | 1.06 | 1.06 | 1.06 | 1.06 | 1.06 | 1.06 | 1.06 | 1.06 | 1.06 | 1.06 | 1.06 | 1.06 | 1.06 | 1.06 | 1.06 | 1.06 | 1.06 | 1.06 | 1.06 | 1.06 | 1.06 | 1.06 | 1.06 | 1.06 | 1.06 | 1.06 | 1.06 | 1.06 | 1.06 | 1.06 | 1.06 | 1.06 | 1.06 | 1.06 | 1.06 | 1.06 | 1.06 | 1.06 | 1.06 | 1.06 | 1.06 | 1.06 | 1.06 | 1.06 | 1.06 | 1.06 | 1.06 | 1.06 | 1.06 | 1.06 | 1.06 | 1.06 | 1.06 | 1.06 | 1.06 | 1.06 | 1.06 | 1.06 | 1.06 | 1.06 | 1.06 | 1.06 | 1.06 | 1.06 | 1.06 | 1.06 | 1.06 | 1.06 | 1.06 | 1.06 | 1.06 | 1.06 | 1.06 | 1.06 | 1.06 | 1.06 | 1.06 | 1.06 | 1.06 | 1.06 | 1.06 | 1.06 | 1.06 | 1.06 | 1.06 | 1.06 | 1.06 | 1.06 | 1.06
oil index (year-on-year) | 100% | 110% | 110% | 110% | 110% | 110%
Total price delivered plant (USD/MT) | 49.6939 | 53.2403 | 57.0205 | 61.0871 | 65.4691 | 70.2508
Budget Specs (MHU) | Indonesia 2006: Note:
GCV = 6,450 kcal/kg (adb) | Indonesia 2006: 1) FOB price of coal for 2007 adjusted by 8.557% based on Barlow-Jonker (Newcastle)
TM = 16% (arb) | Indonesia 2006: Index for 2006 applied year-on-year.
IM = 10% (adb) | Indonesia 2006: 2) 10% average per year oil price increases for the past 10 years (Crude Oil Price
VM= 41 (adb) | Indonesia 2006: Historical Movement)
HGI = 43 | Indonesia 2006: 3) Oil/Fuel cost accounts for 40% of freight cost
Sulfur = 2.0% (adb) | Indonesia 2006: 4) Freight cost and hauling cost assumed to increase by 40% of fuel price increase
Ash = 7% (adb) | Indonesia 2006: 5) Other incidental charges price increase is based on 5% inflation
| PAUL M. O'CALLAGHAN |  | ROBERTO M. LISING

## Anthracite Bulacan
Commodity, materials & services price assumptions
Item: | Anthracite Coal for Bulacan
Units: | MT
Currency | USD
Source | Vietnam
Assumptions | 2006 | 2007 | 2008 | 2009 | 2010 | 2011
Coal indexes based on HGRS/HTRS projections | 100% | 108.6% | 108.6% | 108.6% | 108.6% | 108.6%
FOB base price in USD | 41.5 | 45.0506 | 48.905 | 53.0892 | 57.6313 | 62.5621
Base price per unit (FOB) - coal | 2167.5284 | 2351.1736 | 2605.7421 | 2900.6971 | 3234.2874 | 3511.0033
sea freight in USD | 17 | 17.68 | 18.3872 | 19.1227 | 19.8876 | 20.6831
sea freight (ex-rate, international fuel price) | 887.9032 | 922.7121 | 979.7013 | 1044.8293 | 1116.0978 | 1160.7417
Customs duties and taxes (3%) | 0 | 0 | 0 | 0 | 0 | 0
Excise tax | 10 | 10 | 10 | 10 | 10 | 10
Customs allowance
Draft survey/PPA wharfage
Hauling/Trucking | 201.56 | 209.6224 | 218.0073 | 226.7276 | 235.7967 | 245.2286
Stockpiling at stockyard
Arrastre/Stevedoring | 190 | 201.4 | 213.484 | 226.293 | 239.8706 | 254.2629
Brokerage
Bank charges | 6.96 | 7.3776 | 7.8203 | 8.2895 | 8.7868 | 9.3141
Insurance premium | 3.2999 | 2.881 | 3.1552 | 3.4721 | 3.8283 | 4.1111
Others
Total Incidental charges (Php/MT) | 411.8199 | 431.281 | 452.4667 | 474.7822 | 498.2825 | 522.9166
Total price delivered plant (Php/MT) | 3467.2515 | 3705.1668 | 4037.9101 | 4420.3085 | 4848.6677 | 5194.6617
Cost per MJ (Php/MJ) | 0.1331 | 0.13893 | 0.15086 | 0.16458 | 0.17995 | 0.19218
|  | 6.862% | 8.981% | 9.47% | 9.691% | 7.136%
FX rate | 52.2296 | 52.1896 | 53.2817 | 54.6382 | 56.1203 | 56.1203
Inflation rate (year-on-year) | 1.08 | 1.06 | 1.06 | 1.06 | 1.06 | 1.06
oil index (year-on-year) | 100% | 110% | 110% | 110% | 110% | 110%
Total price delivered plant (USD/MT) | 66.3848 | 70.9944 | 75.7842 | 80.9014 | 86.3978 | 92.563
Budget Specs (Anthracite) | Vietnam 2006: Note:
1) FOB price of coal for 2007 adjusted by 8.557% based on Barlow-Jonker (Newcastle)
GCV = 6,762 kcal/kg (adb) | Vietnam 2006: Index for 2006 applied year-on-year.
TM = 8% (arb) | Vietnam 2006: 2) 10% average per year oil price increases for the past 10 years (Crude Oil Price
IM = 2% (adb) | Vietnam 2006: Historical Movement)
VM= 8% (adb) | Vietnam 2006: 3) Oil/Fuel cost accounts for 40% of freight cost
HGI = 45 | Vietnam 2006: 4) Freight cost and hauling cost assumed to increase by 40% of fuel price increase
Sulfur = 0.6% (adb) | Vietnam 2006: 5) Other incidental charges price increase is based on 5% inflation
Ash = 16% (adb)
| PAUL M. O'CALLAGHAN |  | ROBERTO M. LISING

## Anthracite Davao
Commodity, materials & services price assumptions
Item: | Anthracite Coal for Davao
Units: | MT
Currency | USD
Source | Vietnam
Assumptions | 2006 | 2007 | 2008 | 2009 | 2010 | 2011
Coal indexes based on HGRS/HTRS projections | 100% | 108.6% | 108.6% | 108.6% | 108.6% | 108.6%
FOB base price in USD | 41.5 | 45.0506 | 48.905 | 53.0892 | 57.6313 | 62.5621 | 0 | 0 | 0 | 0 | 0 | 0 | 0 | 0 | 0 | 0 | 0 | 0 | 0 | 0 | 0 | 0 | 0 | 0 | 0 | 0 | 0 | 0 | 0 | 0 | 0 | 0 | 0 | 0 | 0 | 0 | 0 | 0 | 0 | 0 | 0 | 0 | 0 | 0 | 0 | 0 | 0 | 0 | 0 | 0 | 0 | 0 | 0 | 0 | 0 | 0 | 0 | 0 | 0 | 0 | 0 | 0 | 0 | 0 | 0 | 0 | 0 | 0 | 0 | 0 | 0 | 0 | 0 | 0 | 0 | 0 | 0 | 0 | 0 | 0 | 0 | 0 | 0 | 0 | 0 | 0 | 0 | 0 | 0 | 0 | 0 | 0 | 0 | 0 | 0 | 0 | 0 | 0 | 0 | 0 | 0 | 0 | 0 | 0 | 0 | 0 | 0 | 0 | 0 | 0 | 0 | 0 | 0 | 0 | 0 | 0 | 0 | 0 | 0 | 0 | 0 | 0 | 0 | 0 | 0 | 0 | 0 | 0 | 0 | 0 | 0 | 0 | 0 | 0 | 0 | 0 | 0 | 0 | 0 | 0 | 0 | 0 | 0 | 0 | 0 | 0 | 0 | 0 | 0 | 0 | 0 | 0 | 0 | 0 | 0 | 0 | 0 | 0 | 0 | 0 | 0 | 0 | 0 | 0 | 0 | 0 | 0 | 0 | 0 | 0 | 0 | 0 | 0 | 0 | 0 | 0 | 0 | 0 | 0 | 0 | 0 | 0 | 0 | 0 | 0 | 0 | 0 | 0 | 0 | 0 | 0 | 0 | 0 | 0 | 0 | 0 | 0 | 0 | 0 | 0 | 0 | 0 | 0 | 0 | 0 | 0 | 0 | 0 | 0 | 0 | 0 | 0 | 0 | 0 | 0 | 0 | 0 | 0 | 0 | 0 | 0 | 0 | 0 | 0 | 0 | 0 | 0 | 0 | 0 | 0 | 0 | 0 | 0 | 0 | 0 | 0 | 0 | 0 | 0 | 0 | 0 | 0 | 0 | 0 | 0 | 0 | 0 | 0 | 0 | 0 | 0 | 0 | 0
Base price per unit (FOB) - coal | 2167.5284 | 2351.1736 | 2605.7421 | 2900.6971 | 3234.2874 | 3511.0033
sea freight in USD | 19.25 | 20.02 | 20.8208 | 21.6536 | 22.5198 | 23.4206 | 14.0523 | 8.4314 | 5.0588 | 3.0353 | 1.8212 | 1.0927 | 0.65563 | 0.39338 | 0.23603 | 0.14162 | 0.084969 | 0.050981 | 0.030589 | 0.018353 | 0.011012 | 0.0066072 | 0.0039643 | 0.0023786 | 0.0014272 | 0.00085629 | 0.00051378 | 0.00030827 | 0.00018496 | 0.00011098 | 6.6585e-05 | 3.9951e-05 | 2.3971e-05 | 1.4382e-05 | 8.6295e-06 | 5.1777e-06 | 3.1066e-06 | 1.864e-06 | 1.1184e-06 | 6.7103e-07 | 4.0262e-07 | 2.4157e-07 | 1.4494e-07 | 8.6965e-08 | 5.2179e-08 | 3.1307e-08 | 1.8784e-08 | 1.1271e-08 | 6.7624e-09 | 4.0574e-09 | 2.4345e-09 | 1.4607e-09 | 8.7641e-10 | 5.2584e-10 | 3.1551e-10 | 1.893e-10 | 1.1358e-10 | 6.8149e-11 | 4.089e-11 | 2.4534e-11 | 1.472e-11 | 8.8322e-12 | 5.2993e-12 | 3.1796e-12 | 1.9077e-12 | 1.1446e-12 | 6.8679e-13 | 4.1207e-13 | 2.4724e-13 | 1.4835e-13 | 8.9008e-14 | 5.3405e-14 | 3.2043e-14 | 1.9226e-14 | 1.1535e-14 | 6.9213e-15 | 4.1528e-15 | 2.4917e-15 | 1.495e-15 | 8.9699e-16 | 5.382e-16 | 3.2292e-16 | 1.9375e-16 | 1.1625e-16 | 6.975e-17 | 4.185e-17 | 2.511e-17 | 1.5066e-17 | 9.0396e-18 | 5.4238e-18 | 3.2543e-18 | 1.9526e-18 | 1.1715e-18 | 7.0292e-19 | 4.2175e-19 | 2.5305e-19 | 1.5183e-19 | 9.1099e-20 | 5.4659e-20 | 3.2796e-20 | 1.9677e-20 | 1.1806e-20 | 7.0838e-21 | 4.2503e-21 | 2.5502e-21 | 1.5301e-21 | 9.1807e-22 | 5.5084e-22 | 3.305e-22 | 1.983e-22 | 1.1898e-22 | 7.1389e-23 | 4.2833e-23 | 2.57e-23 | 1.542e-23 | 9.252e-24 | 5.5512e-24 | 3.3307e-24 | 1.9984e-24 | 1.1991e-24 | 7.1943e-25 | 4.3166e-25 | 2.59e-25 | 1.554e-25 | 9.3239e-26 | 5.5943e-26 | 3.3566e-26 | 2.014e-26 | 1.2084e-26 | 7.2502e-27 | 4.3501e-27 | 2.6101e-27 | 1.5661e-27 | 9.3963e-28 | 5.6378e-28 | 3.3827e-28 | 2.0296e-28 | 1.2178e-28 | 7.3066e-29 | 4.3839e-29 | 2.6304e-29 | 1.5782e-29 | 9.4693e-30 | 5.6816e-30 | 3.409e-30 | 2.0454e-30 | 1.2272e-30 | 7.3633e-31 | 4.418e-31 | 2.6508e-31 | 1.5905e-31 | 9.5429e-32 | 5.7257e-32 | 3.4354e-32 | 2.0613e-32 | 1.2368e-32 | 7.4206e-33 | 4.4523e-33 | 2.6714e-33 | 1.6028e-33 | 9.617e-34 | 5.7702e-34 | 3.4621e-34 | 2.0773e-34 | 1.2464e-34 | 7.4782e-35 | 4.4869e-35 | 2.6922e-35 | 1.6153e-35 | 9.6918e-36 | 5.8151e-36 | 3.489e-36 | 2.0934e-36 | 1.2561e-36 | 7.5363e-37 | 4.5218e-37 | 2.7131e-37 | 1.6278e-37 | 9.7671e-38 | 5.8602e-38 | 3.5161e-38 | 2.1097e-38 | 1.2658e-38 | 7.5949e-39 | 4.5569e-39 | 2.7342e-39 | 1.6405e-39 | 9.8429e-40 | 5.9058e-40 | 3.5435e-40 | 2.1261e-40 | 1.2756e-40 | 7.6539e-41 | 4.5923e-41 | 2.7554e-41 | 1.6532e-41 | 9.9194e-42 | 5.9517e-42 | 3.571e-42 | 2.1426e-42 | 1.2856e-42 | 7.7133e-43 | 4.628e-43 | 2.7768e-43 | 1.6661e-43 | 9.9965e-44 | 5.9979e-44 | 3.5987e-44 | 2.1592e-44 | 1.2955e-44 | 7.7733e-45 | 4.664e-45 | 2.7984e-45 | 1.679e-45 | 1.0074e-45 | 6.0445e-46 | 3.6267e-46 | 2.176e-46 | 1.3056e-46 | 7.8337e-47 | 4.7002e-47 | 2.8201e-47 | 1.6921e-47 | 1.0152e-47 | 6.0915e-48 | 3.6549e-48 | 2.1929e-48 | 1.3158e-48 | 7.8945e-49 | 4.7367e-49 | 2.842e-49 | 1.7052e-49 | 1.0231e-49 | 6.1388e-50 | 3.6833e-50 | 2.21e-50 | 1.326e-50 | 7.9559e-51 | 4.7735e-51 | 2.8641e-51 | 1.7185e-51 | 1.0311e-51 | 6.1865e-52 | 3.7119e-52 | 2.2271e-52 | 1.3363e-52 | 8.0177e-53 | 4.8106e-53 | 2.8864e-53 | 1.7318e-53 | 1.0391e-53 | 6.2345e-54 | 3.7407e-54
sea freight (ex-rate, international fuel price) | 1005.4198 | 1044.8358 | 1109.3676 | 1183.1155 | 1263.8167 | 1314.3693
Customs duties and taxes (3%) | 0 | 0 | 0 | 0 | 0 | 0
Excise tax | 10 | 10 | 10 | 10 | 10 | 10 | 10 | 10 | 10 | 10 | 10 | 10 | 10 | 10 | 10 | 10 | 10 | 10 | 10 | 10 | 10 | 10 | 10 | 10 | 10 | 10 | 10 | 10 | 10 | 10 | 10 | 10 | 10 | 10 | 10 | 10 | 10 | 10 | 10 | 10 | 10 | 10 | 10 | 10 | 10 | 10 | 10 | 10 | 10 | 10 | 10 | 10 | 10 | 10 | 10 | 10 | 10 | 10 | 10 | 10 | 10 | 10 | 10 | 10 | 10 | 10 | 10 | 10 | 10 | 10 | 10 | 10 | 10 | 10 | 10 | 10 | 10 | 10 | 10 | 10 | 10 | 10 | 10 | 10 | 10 | 10 | 10 | 10 | 10 | 10 | 10 | 10 | 10 | 10 | 10 | 10 | 10 | 10 | 10 | 10 | 10 | 10 | 10 | 10 | 10 | 10 | 10 | 10 | 10 | 10 | 10 | 10 | 10 | 10 | 10 | 10 | 10 | 10 | 10 | 10 | 10 | 10 | 10 | 10 | 10 | 10 | 10 | 10 | 10 | 10 | 10 | 10 | 10 | 10 | 10 | 10 | 10 | 10 | 10 | 10 | 10 | 10 | 10 | 10 | 10 | 10 | 10 | 10 | 10 | 10 | 10 | 10 | 10 | 10 | 10 | 10 | 10 | 10 | 10 | 10 | 10 | 10 | 10 | 10 | 10 | 10 | 10 | 10 | 10 | 10 | 10 | 10 | 10 | 10 | 10 | 10 | 10 | 10 | 10 | 10 | 10 | 10 | 10 | 10 | 10 | 10 | 10 | 10 | 10 | 10 | 10 | 10 | 10 | 10 | 10 | 10 | 10 | 10 | 10 | 10 | 10 | 10 | 10 | 10 | 10 | 10 | 10 | 10 | 10 | 10 | 10 | 10 | 10 | 10 | 10 | 10 | 10 | 10 | 10 | 10 | 10 | 10 | 10 | 10 | 10 | 10 | 10 | 10 | 10 | 10 | 10 | 10 | 10 | 10 | 10 | 10 | 10 | 10 | 10 | 10 | 10 | 10 | 10 | 10 | 10 | 10 | 10 | 10 | 10 | 10 | 10 | 10 | 10
Customs allowance | 5 | 5.25 | 5.5125 | 5.7881 | 6.0775 | 6.3814
Draft survey/PPA wharfage | 19.6 | 20.58 | 21.609 | 22.6895 | 23.8239 | 25.0151
Hauling/Trucking | 12.39 | 12.8856 | 13.401 | 13.9371 | 14.4945 | 15.0743
Stockpiling at stockyard | 5 | 5.25 | 5.5125 | 5.7881 | 6.0775 | 6.3814
Arrastre/Stevedoring | 4.54 | 4.767 | 5.0053 | 5.2556 | 5.5184 | 5.7943
Brokerage | 1.48 | 1.554 | 1.6317 | 1.7133 | 1.7989 | 1.8889
Bank charges | 4.55 | 4.7775 | 5.0164 | 5.2672 | 5.5306 | 5.8071 | 0 | 0 | 0 | 0 | 0 | 0 | 0 | 0 | 0 | 0 | 0 | 0 | 0 | 0 | 0 | 0 | 0 | 0 | 0 | 0 | 0 | 0 | 0 | 0 | 0 | 0 | 0 | 0 | 0 | 0 | 0 | 0 | 0 | 0 | 0 | 0 | 0 | 0 | 0 | 0 | 0 | 0 | 0 | 0 | 0 | 0 | 0 | 0 | 0 | 0 | 0 | 0 | 0 | 0 | 0 | 0 | 0 | 0 | 0 | 0 | 0 | 0 | 0 | 0 | 0 | 0 | 0 | 0 | 0 | 0 | 0 | 0 | 0 | 0 | 0 | 0 | 0 | 0 | 0 | 0 | 0 | 0 | 0 | 0 | 0 | 0 | 0 | 0 | 0 | 0 | 0 | 0 | 0 | 0 | 0 | 0 | 0 | 0 | 0 | 0 | 0 | 0 | 0 | 0 | 0 | 0 | 0 | 0 | 0 | 0 | 0 | 0 | 0 | 0 | 0 | 0 | 0 | 0 | 0 | 0 | 0 | 0 | 0 | 0 | 0 | 0 | 0 | 0 | 0 | 0 | 0 | 0 | 0 | 0 | 0 | 0 | 0 | 0 | 0 | 0 | 0 | 0 | 0 | 0 | 0 | 0 | 0 | 0 | 0 | 0 | 0 | 0 | 0 | 0 | 0 | 0 | 0 | 0 | 0 | 0 | 0 | 0 | 0 | 0 | 0 | 0 | 0 | 0 | 0 | 0 | 0 | 0 | 0 | 0 | 0 | 0 | 0 | 0 | 0 | 0 | 0 | 0 | 0 | 0 | 0 | 0 | 0 | 0 | 0 | 0 | 0 | 0 | 0 | 0 | 0 | 0 | 0 | 0 | 0 | 0 | 0 | 0 | 0 | 0 | 0 | 0 | 0 | 0 | 0 | 0 | 0 | 0 | 0 | 0 | 0 | 0 | 0 | 0 | 0 | 0 | 0 | 0 | 0 | 0 | 0 | 0 | 0 | 0 | 0 | 0 | 0 | 0 | 0 | 0 | 0 | 0 | 0 | 0 | 0 | 0 | 0 | 0 | 0 | 0 | 0 | 0 | 0
Insurance premium | 3.4268 | 2.9885 | 3.2693 | 3.5938 | 3.9583 | 4.2463
Others
Total Incidental charges (Php/MT) | 65.9868 | 68.0526 | 70.9577 | 74.0326 | 77.2798 | 80.5889
Total price delivered plant (Php/MT) | 3238.935 | 3464.062 | 3786.0675 | 4157.8452 | 4575.3838 | 4905.9615
Cost per MJ (Php/MJ) | 0.13262 | 0.13881 | 0.1517 | 0.16658 | 0.18329 | 0.19653
|  | 6.951% | 9.296% | 9.82% | 10.04% | 7.225%
FX rate | 52.2296 | 52.1896 | 53.2817 | 54.6382 | 56.1203 | 56.1203
Inflation rate (year-on-year) | 1.08 | 1.05 | 1.05 | 1.05 | 1.05 | 1.05
oil index (year-on-year) | 100% | 110% | 110% | 110% | 110% | 110%
Total price delivered plant (USD/MT) | 62.0134 | 66.3746 | 71.0576 | 76.0978 | 81.5281 | 87.4187
Budget Specs (Anthracite) | Vietnam 2006: Note:
1) FOB price of coal for 2007 adjusted by 8.557% based on Barlow-Jonker (Newcastle)
GCV = 6,762 kcal/kg (adb) | Vietnam 2006: Index for 2006 applied year-on-year.
TM = 8% (arb) | Vietnam 2006: 2) 10% average per year oil price increases for the past 10 years (Crude Oil Price
IM = 2% (adb) | Vietnam 2006: Historical Movement)
VM= 8% (adb) | Vietnam 2006: 3) Oil/Fuel cost accounts for 40% of freight cost
HGI = 45 | Vietnam 2006: 4) Freight cost and hauling cost assumed to increase by 40% of fuel price increase
Sulfur = 0.6% (adb) | Vietnam 2006: 5) Other incidental charges price increase is based on 5% inflation
Ash = 16% (adb)
| PAUL M. O'CALLAGHAN |  | ROBERTO M. LISING

## Anthracite Lugait
Commodity, materials & services price assumptions
Item: | Anthracite Coal for Lugait
Units: | MT
Currency | USD
Source | Vietnam
Assumptions | 2006 | 2007 | 2008 | 2009 | 2010 | 2011
Coal indexes based on HGRS/HTRS projections | 100% | 108.6% | 108.6% | 108.6% | 108.6% | 108.6%
FOB base price in USD | 41.5 | 45.0506 | 48.905 | 53.0892 | 57.6313 | 62.5621 | 0 | 0 | 0 | 0 | 0 | 0 | 0 | 0 | 0 | 0 | 0 | 0 | 0 | 0 | 0 | 0 | 0 | 0 | 0 | 0 | 0 | 0 | 0 | 0 | 0 | 0 | 0 | 0 | 0 | 0 | 0 | 0 | 0 | 0 | 0 | 0 | 0 | 0 | 0 | 0 | 0 | 0 | 0 | 0 | 0 | 0 | 0 | 0 | 0 | 0 | 0 | 0 | 0 | 0 | 0 | 0 | 0 | 0 | 0 | 0 | 0 | 0 | 0 | 0 | 0 | 0 | 0 | 0 | 0 | 0 | 0 | 0 | 0 | 0 | 0 | 0 | 0 | 0 | 0 | 0 | 0 | 0 | 0 | 0 | 0 | 0 | 0 | 0 | 0 | 0 | 0 | 0 | 0 | 0 | 0 | 0 | 0 | 0 | 0 | 0 | 0 | 0 | 0 | 0 | 0 | 0 | 0 | 0 | 0 | 0 | 0 | 0 | 0 | 0 | 0 | 0 | 0 | 0 | 0 | 0 | 0 | 0 | 0 | 0 | 0 | 0 | 0 | 0 | 0 | 0 | 0 | 0 | 0 | 0 | 0 | 0 | 0 | 0 | 0 | 0 | 0 | 0 | 0 | 0 | 0 | 0 | 0 | 0 | 0 | 0 | 0 | 0 | 0 | 0 | 0 | 0 | 0 | 0 | 0 | 0 | 0 | 0 | 0 | 0 | 0 | 0 | 0 | 0 | 0 | 0 | 0 | 0 | 0 | 0 | 0 | 0 | 0 | 0 | 0 | 0 | 0 | 0 | 0 | 0 | 0 | 0 | 0 | 0 | 0 | 0 | 0 | 0 | 0 | 0 | 0 | 0 | 0 | 0 | 0 | 0 | 0 | 0 | 0 | 0 | 0 | 0 | 0 | 0 | 0 | 0 | 0 | 0 | 0 | 0 | 0 | 0 | 0 | 0 | 0 | 0 | 0 | 0 | 0 | 0 | 0 | 0 | 0 | 0 | 0 | 0 | 0 | 0 | 0 | 0 | 0 | 0 | 0 | 0 | 0 | 0 | 0 | 0 | 0 | 0 | 0 | 0 | 0
Base price per unit (FOB) - coal | 2167.5284 | 2351.1736 | 2605.7421 | 2900.6971 | 3234.2874 | 3511.0033
sea freight in USD | 18.25 | 18.98 | 19.7392 | 20.5288 | 21.3499 | 22.2039 | 13.3223 | 7.9934 | 4.796 | 2.8776 | 1.7266 | 1.0359 | 0.62157 | 0.37294 | 0.22376 | 0.13426 | 0.080555 | 0.048333 | 0.029 | 0.0174 | 0.01044 | 0.006264 | 0.0037584 | 0.002255 | 0.001353 | 0.00081181 | 0.00048709 | 0.00029225 | 0.00017535 | 0.00010521 | 6.3126e-05 | 3.7876e-05 | 2.2725e-05 | 1.3635e-05 | 8.1812e-06 | 4.9087e-06 | 2.9452e-06 | 1.7671e-06 | 1.0603e-06 | 6.3617e-07 | 3.817e-07 | 2.2902e-07 | 1.3741e-07 | 8.2447e-08 | 4.9468e-08 | 2.9681e-08 | 1.7809e-08 | 1.0685e-08 | 6.4111e-09 | 3.8467e-09 | 2.308e-09 | 1.3848e-09 | 8.3088e-10 | 4.9853e-10 | 2.9912e-10 | 1.7947e-10 | 1.0768e-10 | 6.4609e-11 | 3.8766e-11 | 2.3259e-11 | 1.3956e-11 | 8.3734e-12 | 5.024e-12 | 3.0144e-12 | 1.8086e-12 | 1.0852e-12 | 6.5111e-13 | 3.9067e-13 | 2.344e-13 | 1.4064e-13 | 8.4384e-14 | 5.063e-14 | 3.0378e-14 | 1.8227e-14 | 1.0936e-14 | 6.5617e-15 | 3.937e-15 | 2.3622e-15 | 1.4173e-15 | 8.504e-16 | 5.1024e-16 | 3.0614e-16 | 1.8369e-16 | 1.1021e-16 | 6.6127e-17 | 3.9676e-17 | 2.3806e-17 | 1.4283e-17 | 8.57e-18 | 5.142e-18 | 3.0852e-18 | 1.8511e-18 | 1.1107e-18 | 6.6641e-19 | 3.9984e-19 | 2.3991e-19 | 1.4394e-19 | 8.6366e-20 | 5.182e-20 | 3.1092e-20 | 1.8655e-20 | 1.1193e-20 | 6.7158e-21 | 4.0295e-21 | 2.4177e-21 | 1.4506e-21 | 8.7037e-22 | 5.2222e-22 | 3.1333e-22 | 1.88e-22 | 1.128e-22 | 6.768e-23 | 4.0608e-23 | 2.4365e-23 | 1.4619e-23 | 8.7714e-24 | 5.2628e-24 | 3.1577e-24 | 1.8946e-24 | 1.1368e-24 | 6.8206e-25 | 4.0924e-25 | 2.4554e-25 | 1.4733e-25 | 8.8395e-26 | 5.3037e-26 | 3.1822e-26 | 1.9093e-26 | 1.1456e-26 | 6.8736e-27 | 4.1242e-27 | 2.4745e-27 | 1.4847e-27 | 8.9082e-28 | 5.3449e-28 | 3.2069e-28 | 1.9242e-28 | 1.1545e-28 | 6.927e-29 | 4.1562e-29 | 2.4937e-29 | 1.4962e-29 | 8.9774e-30 | 5.3864e-30 | 3.2319e-30 | 1.9391e-30 | 1.1635e-30 | 6.9808e-31 | 4.1885e-31 | 2.5131e-31 | 1.5079e-31 | 9.0472e-32 | 5.4283e-32 | 3.257e-32 | 1.9542e-32 | 1.1725e-32 | 7.0351e-33 | 4.221e-33 | 2.5326e-33 | 1.5196e-33 | 9.1174e-34 | 5.4705e-34 | 3.2823e-34 | 1.9694e-34 | 1.1816e-34 | 7.0897e-35 | 4.2538e-35 | 2.5523e-35 | 1.5314e-35 | 9.1883e-36 | 5.513e-36 | 3.3078e-36 | 1.9847e-36 | 1.1908e-36 | 7.1448e-37 | 4.2869e-37 | 2.5721e-37 | 1.5433e-37 | 9.2597e-38 | 5.5558e-38 | 3.3335e-38 | 2.0001e-38 | 1.2001e-38 | 7.2003e-39 | 4.3202e-39 | 2.5921e-39 | 1.5553e-39 | 9.3316e-40 | 5.599e-40 | 3.3594e-40 | 2.0156e-40 | 1.2094e-40 | 7.2563e-41 | 4.3538e-41 | 2.6123e-41 | 1.5674e-41 | 9.4041e-42 | 5.6425e-42 | 3.3855e-42 | 2.0313e-42 | 1.2188e-42 | 7.3126e-43 | 4.3876e-43 | 2.6326e-43 | 1.5795e-43 | 9.4772e-44 | 5.6863e-44 | 3.4118e-44 | 2.0471e-44 | 1.2282e-44 | 7.3695e-45 | 4.4217e-45 | 2.653e-45 | 1.5918e-45 | 9.5508e-46 | 5.7305e-46 | 3.4383e-46 | 2.063e-46 | 1.2378e-46 | 7.4267e-47 | 4.456e-47 | 2.6736e-47 | 1.6042e-47 | 9.625e-48 | 5.775e-48 | 3.465e-48 | 2.079e-48 | 1.2474e-48 | 7.4844e-49 | 4.4907e-49 | 2.6944e-49 | 1.6166e-49 | 9.6998e-50 | 5.8199e-50 | 3.4919e-50 | 2.0952e-50 | 1.2571e-50 | 7.5426e-51 | 4.5255e-51 | 2.7153e-51 | 1.6292e-51 | 9.7752e-52 | 5.8651e-52 | 3.5191e-52 | 2.1114e-52 | 1.2669e-52 | 7.6012e-53 | 4.5607e-53 | 2.7364e-53 | 1.6419e-53 | 9.8511e-54 | 5.9107e-54 | 3.5464e-54
sea freight (ex-rate, international fuel price) | 953.1902 | 990.5586 | 1051.7381 | 1121.6549 | 1198.1638 | 1246.0904
Customs duties and taxes (3%) | 0 | 0 | 0 | 0 | 0 | 0 | 0 | 0 | 0 | 0 | 0 | 0 | 0 | 0 | 0 | 0 | 0 | 0 | 0 | 0 | 0 | 0 | 0 | 0 | 0 | 0 | 0 | 0 | 0 | 0 | 0 | 0 | 0 | 0 | 0 | 0 | 0 | 0 | 0 | 0 | 0 | 0 | 0 | 0 | 0 | 0 | 0 | 0 | 0 | 0 | 0 | 0 | 0 | 0 | 0 | 0 | 0 | 0 | 0 | 0 | 0 | 0 | 0 | 0 | 0 | 0 | 0 | 0 | 0 | 0 | 0 | 0 | 0 | 0 | 0 | 0 | 0 | 0 | 0 | 0 | 0 | 0 | 0 | 0 | 0 | 0 | 0 | 0 | 0 | 0 | 0 | 0 | 0 | 0 | 0 | 0 | 0 | 0 | 0 | 0 | 0 | 0 | 0 | 0 | 0 | 0 | 0 | 0 | 0 | 0 | 0 | 0 | 0 | 0 | 0 | 0 | 0 | 0 | 0 | 0 | 0 | 0 | 0 | 0 | 0 | 0 | 0 | 0 | 0 | 0 | 0 | 0 | 0 | 0 | 0 | 0 | 0 | 0 | 0 | 0 | 0 | 0 | 0 | 0 | 0 | 0 | 0 | 0 | 0 | 0 | 0 | 0 | 0 | 0 | 0 | 0 | 0 | 0 | 0 | 0 | 0 | 0 | 0 | 0 | 0 | 0 | 0 | 0 | 0 | 0 | 0 | 0 | 0 | 0 | 0 | 0 | 0 | 0 | 0 | 0 | 0 | 0 | 0 | 0 | 0 | 0 | 0 | 0 | 0 | 0 | 0 | 0 | 0 | 0 | 0 | 0 | 0 | 0 | 0 | 0 | 0 | 0 | 0 | 0 | 0 | 0 | 0 | 0 | 0 | 0 | 0 | 0 | 0 | 0 | 0 | 0 | 0 | 0 | 0 | 0 | 0 | 0 | 0 | 0 | 0 | 0 | 0 | 0 | 0 | 0 | 0 | 0 | 0 | 0 | 0 | 0 | 0 | 0 | 0 | 0 | 0 | 0 | 0 | 0 | 0 | 0 | 0 | 0 | 0 | 0 | 0 | 0 | 0
Excise tax | 10 | 10 | 10 | 10 | 10 | 10
Customs allowance | 8.44 | 8.9464 | 9.4832 | 10.0522 | 10.6553 | 11.2946
Draft survey/PPA wharfage | 18.89 | 20.0234 | 21.2248 | 22.4983 | 23.8482 | 25.2791
Hauling/Trucking/Stockpiling at stockyard | 45.5 | 47.32 | 49.2128 | 51.1813 | 53.2286 | 55.3577
Arrastre/Stevedoring | 11 | 11.66 | 12.3596 | 13.1012 | 13.8872 | 14.7205
Brokerage | 0 | 0 | 0 | 0 | 0 | #VALUE!
Bank charges | 3.099 | 3.2849 | 3.482 | 3.691 | 3.9124 | 4.1472
Insurance premium | 3.3704 | 3.6091 | 3.9501 | 4.3441 | 4.787 | 5.1377
Others
Total Incidental charges (Php/MT) | 100.2994 | 104.8438 | 109.7125 | 114.8681 | 120.3188 | #VALUE!
Total price delivered plant (Php/MT) | 3221.018 | 3446.576 | 3767.1928 | 4137.2201 | 4552.77 | #VALUE!
Cost per MJ (Php/MJ) | 0.12686 | 0.13228 | 0.14398 | 0.1575 | 0.17267 | 0.18454
|  | 7.003% | 9.302% | 9.822% | 10.04% | #VALUE!
FX rate | 52.2296 | 52.1896 | 53.2817 | 54.6382 | 56.1203 | 56.1203
Inflation rate (year-on-year) | 1.08 | 1.06 | 1.06 | 1.06 | 1.06 | 1.06 | 1.06 | 1.06 | 1.06 | 1.06 | 1.06 | 1.06 | 1.06 | 1.06 | 1.06 | 1.06 | 1.06 | 1.06 | 1.06 | 1.06 | 1.06 | 1.06 | 1.06 | 1.06 | 1.06 | 1.06 | 1.06 | 1.06 | 1.06 | 1.06 | 1.06 | 1.06 | 1.06 | 1.06 | 1.06 | 1.06 | 1.06 | 1.06 | 1.06 | 1.06 | 1.06 | 1.06 | 1.06 | 1.06 | 1.06 | 1.06 | 1.06 | 1.06 | 1.06 | 1.06 | 1.06 | 1.06 | 1.06 | 1.06 | 1.06 | 1.06 | 1.06 | 1.06 | 1.06 | 1.06 | 1.06 | 1.06 | 1.06 | 1.06 | 1.06 | 1.06 | 1.06 | 1.06 | 1.06 | 1.06 | 1.06 | 1.06 | 1.06 | 1.06 | 1.06 | 1.06 | 1.06 | 1.06 | 1.06 | 1.06 | 1.06 | 1.06 | 1.06 | 1.06 | 1.06 | 1.06 | 1.06 | 1.06 | 1.06 | 1.06 | 1.06 | 1.06 | 1.06 | 1.06 | 1.06 | 1.06 | 1.06 | 1.06 | 1.06 | 1.06 | 1.06 | 1.06 | 1.06 | 1.06 | 1.06 | 1.06 | 1.06 | 1.06 | 1.06 | 1.06 | 1.06 | 1.06 | 1.06 | 1.06 | 1.06 | 1.06 | 1.06 | 1.06 | 1.06 | 1.06 | 1.06 | 1.06 | 1.06 | 1.06 | 1.06 | 1.06 | 1.06 | 1.06 | 1.06 | 1.06 | 1.06 | 1.06 | 1.06 | 1.06 | 1.06 | 1.06 | 1.06 | 1.06 | 1.06 | 1.06 | 1.06 | 1.06 | 1.06 | 1.06 | 1.06 | 1.06 | 1.06 | 1.06 | 1.06 | 1.06 | 1.06 | 1.06 | 1.06 | 1.06 | 1.06 | 1.06 | 1.06 | 1.06 | 1.06 | 1.06 | 1.06 | 1.06 | 1.06 | 1.06 | 1.06 | 1.06 | 1.06 | 1.06 | 1.06 | 1.06 | 1.06 | 1.06 | 1.06 | 1.06 | 1.06 | 1.06 | 1.06 | 1.06 | 1.06 | 1.06 | 1.06 | 1.06 | 1.06 | 1.06 | 1.06 | 1.06 | 1.06 | 1.06 | 1.06 | 1.06 | 1.06 | 1.06 | 1.06 | 1.06 | 1.06 | 1.06 | 1.06 | 1.06 | 1.06 | 1.06 | 1.06 | 1.06 | 1.06 | 1.06 | 1.06 | 1.06 | 1.06 | 1.06 | 1.06 | 1.06 | 1.06 | 1.06 | 1.06 | 1.06 | 1.06 | 1.06 | 1.06 | 1.06 | 1.06 | 1.06 | 1.06 | 1.06 | 1.06 | 1.06 | 1.06 | 1.06 | 1.06 | 1.06 | 1.06 | 1.06 | 1.06 | 1.06 | 1.06 | 1.06 | 1.06 | 1.06 | 1.06 | 1.06 | 1.06 | 1.06 | 1.06 | 1.06 | 1.06 | 1.06 | 1.06 | 1.06 | 1.06 | 1.06 | 1.06 | 1.06 | 1.06 | 1.06 | 1.06
oil index (year-on-year) | 100% | 110% | 110% | 110% | 110% | 110%
Total price delivered plant (USD/MT) | 61.6704 | 66.0395 | 70.7033 | 75.7203 | 81.1252 | #VALUE!
Budget Specs (Anthracite) | Vietnam 2006: Note:
1) FOB price of coal for 2007 adjusted by 8.557% based on Barlow-Jonker (Newcastle)
GCV = 6,762 kcal/kg (adb) | Vietnam 2006: Index for 2006 applied year-on-year.
TM = 8% (arb) | Vietnam 2006: 2) 10% average per year oil price increases for the past 10 years (Crude Oil Price
IM = 2% (adb) | Vietnam 2006: Historical Movement)
VM= 8% (adb) | Vietnam 2006: 3) Oil/Fuel cost accounts for 40% of freight cost
HGI = 45 | Vietnam 2006: 4) Freight cost and hauling cost assumed to increase by 40% of fuel price increase
Sulfur = 0.6% (adb) | Vietnam 2006: 5) Other incidental charges price increase is based on 5% inflation
Ash = 16% (adb)
| PAUL M. O'CALLAGHAN |  | ROBERTO M. LISING

## Fuel oil_Bulacan
Commodity, materials & services price assumptions
Item: | bunker fuel oil & diesel oil for Bulacan
Units: | per liter
Currency | PHP
Source | Petron (For Bunker and Diesel)
Assumptions | 2006 | 2007 | 2008 | 2009 | 2010 | 2011
Base price per unit (delivered) bunker | 19.6426 | 22.9033 | 26.7052 | 31.1383 | 36.3072 | 42.3342
Base price per unit (delivered) diesel | 31.4806 | 36.7064 | 42.7997 | 49.9044 | 58.1886 | 67.8479
in USD
Base price per unit (delivered) bunker | 0.37608 | 0.43885 | 0.50121 | 0.5699 | 0.64695 | 0.75435
Base price per unit (delivered) diesel | 0.60274 | 0.70333 | 0.80327 | 0.91336 | 1.0369 | 1.209
Assumed 2006 prices based on June 1-30, 2006 prices of Petron
inflation (year-on-year) |  | 106% | 106% | 106% | 106% | 106%
Oil index is 10% year-on-year |  | 110% | 110% | 110% | 110% | 110%
116.6%
FX rate | 52.2296 | 52.1896 | 53.2817 | 54.6382 | 56.1203 | 56.1203
From 2008 onwards aplly inflationary increases only on Diesel and Bunker

## Fuel oil Lugait
Commodity, materials & services price assumptions
Item: | bunker fuel oil & diesel oil for Lugait
Units: | per liter
Currency | PHP
Source | Petron (For Bunker and Diesel)
Assumptions | 2006 | 2007 | 2008 | 2009 | 2010 | 2011
Base price per unit (delivered) bunker | 19.9707 | 23.2858 | 27.1513 | 31.6584 | 36.9137 | 43.0414
Base price per unit (delivered) diesel | 31.7719 | 37.0461 | 43.1957 | 50.3662 | 58.727 | 68.4757
in USD
Base price per unit (delivered) bunker | 0.38236 | 0.44618 | 0.50958 | 0.57942 | 0.65776 | 0.76695
Base price per unit (delivered) diesel | 0.60831 | 0.70984 | 0.8107 | 0.92181 | 1.0464 | 1.2202
Assumed 2006 prices based on June 1-30, 2006 prices of Petron
inflation (year-on-year) |  | 106% | 106% | 106% | 106% | 106%
Oil index is 10% year-on-year |  | 110% | 110% | 110% | 110% | 110%
FX rate | 52.2296 | 52.1896 | 53.2817 | 54.6382 | 56.1203 | 56.1203

## Fuel oil Davao
Commodity, materials & services price assumptions
Item: | bunker fuel oil & diesel oil for Davao
Units: | per liter
Currency | PHP
Source | Petron (For Bunker and Diesel)
Assumptions | 2006 | 2007 | 2008 | 2009 | 2010 | 2011
Base price per unit (delivered) bunker | 20.4013 | 23.7879 | 27.7367 | 32.341 | 37.7096 | 43.9694
Base price per unit (delivered) diesel | 32.1325 | 37.4665 | 43.686 | 50.9378 | 59.3935 | 69.2528
in USD
Base price per unit (delivered) bunker | 0.39061 | 0.4558 | 0.52057 | 0.59191 | 0.67194 | 0.78348
Base price per unit (delivered) diesel | 0.61522 | 0.71789 | 0.81991 | 0.93228 | 1.0583 | 1.234
inflation (year-on-year) |  | 106% | 106% | 106% | 106% | 106%
Oil index is 10% year-on-year |  | 110% | 110% | 110% | 110% | 110%
FX rate | 52.2296 | 52.1896 | 53.2817 | 54.6382 | 56.1203 | 56.1203