## Mizu
| Plant: Mizu | Blended Cement Type: CP III
|  |  |  | BASELINE |  |  | PROJECT ACTIVITY - FIRST CREDITING PERIOD
| Monitoring Data | Description | Unit | 2002 | 2003 | 2004 | 2005 | 2006 | 2007 | 2008 | 2009 | 2010 | 2011
| CLNKBSL and CLNKy | Clinker | kilo tonnes | - | - | 1349.009 | 66.09 | 126.6 | 120.51 | 120.51 | 111.3945 | 111.3945 | 98.3454
| BCBSL and BCy | Cement | kilo tonnes | - | - | 1847.1035 | 136.57 | 300 | 309 | 309 | 318.27 | 318.27 | 327.8181
| ADDBSL and ADDy | Slag | kilo tonnes | - | - | 260.9983 | 62.89 | 150 | 185.4 | 185.4 | 203.6928 | 203.6928 | 226.1945
| x | Slag not surplus | kilo tonnes |  |  |  | 0 | 0 | 0 | 0 | 0 | 0 | 0
| InCaO and InCaOy | CaO in the raw material | tonnes |  |  | 135933.105 | 6683.5533 | 12787.4977 | 12131.547 | 12227.7597 | 11302.8395 | 11302.8395 | 9978.7925
|  | CaO content | % |  |  | 41.65 | 41.8 | 41.75 | 41.61 | 41.94 | 41.94 | 41.94 | 41.94
|  | Quantity of raw material | tonnes |  |  | 326370 | 15989.362 | 30628.7371 | 29155.3642 | 29155.3642 | 26950.0225 | 26950.0225 | 23793.0199
| OutCaO and OutCaOy | CaO in the clinker | tonnes |  |  | 863635.5618 | 42747.012 | 80428.98 | 77162.553 | 76981.788 | 71158.8066 | 71158.8066 | 62823.0607
|  | CaO content | % |  |  | 64.02 | 64.68 | 63.53 | 64.03 | 63.88 | 63.88 | 63.88 | 63.88
| InMgO and InMgOy | MgO in the raw material | tonnes |  |  | 7669.695 | 386.9426 | 719.7753 | 720.1375 | 693.8977 | 641.4105 | 641.4105 | 566.2739
|  | MgO content | % |  |  | 2.35 | 2.42 | 2.35 | 2.47 | 2.38 | 2.38 | 2.38 | 2.38
|  | Quantity of raw material | tonnes |  |  | 326370 | 15989.362 | 30628.7371 | 29155.3642 | 29155.3642 | 26950.0225 | 26950.0225 | 23793.0199
| OutMgO and OutMgOy | MgO in the clinker | tonnes |  |  | 46136.1078 | 2372.631 | 3975.24 | 4205.799 | 4121.442 | 3809.6919 | 3809.6919 | 3363.4137
|  | MgO content | % |  |  | 3.42 | 3.59 | 3.14 | 3.49 | 3.42 | 3.42 | 3.42 | 3.42
| FFi_BSL and FFi_y | Fossil fuel for clinker production
| FF1_BSL and FF1_y | Coke | tonnes |  |  | 137990.1174 | 6760.3455 | 12949.9128 | 12326.9667 | 12326.9667 | 11394.5423 | 11394.5423 | 10059.7531
| FF2_BSL and FF2_y | Fuel Oil | tonnes |  |  | 4806.6 | 235.4826 | 451.0834 | 429.3844 | 429.3844 | 396.9053 | 396.9053 | 350.4107
| --- | --- | --- |  |  | --- | --- | --- | --- | --- | --- | --- | ---
| BELEgrid_CLNK and PELEgrid_CLNK,y | Grid electricity for clinker production | MWh |  |  | 364.86 | 17.875 | 34.2409 | 32.5938 | 32.5938 | 30.1283 | 30.1283 | 26.599
| BELEsg_CLNK and PELEsg_CLNK,y | Self electricity for clinker | MWh |  |  | 0 | 0 | 0 | 0 | 0 | 0 | 0 | 0
| BELEgrid_BC and PELEgrid_BC,y | Grid electricity for grinding BC | MWh |  |  | 1144.02 | 56.0473 | 107.3625 | 102.1979 | 102.1979 | 94.4675 | 94.4675 | 83.4013
| BELEsg_BC and PELEsg_BC,y | Self electricity for grinding BC | MWh |  |  | 0 | 0 | 0 | 0 | 0 | 0 | 0 | 0
| BELEgrid_ADD and PELEgrid_ADD,y | Grid electricity for grinding additives | MWh |  |  | 0 | 0 | 0 | 0 | 0 | 0 | 0 | 0
| BELEsg_ADD and PELEsg_ADD,y | Self electricity for grinding additives | MWh |  |  | 0 | 0 | 0 | 0 | 0 | 0 | 0 | 0
| TFcons | Fuel consumption in transportation | bar: BASELINE 2004
|  | CUB/SH | kg/km |  |  |  | 1.596 | 1.596 | 1.596 | 1.596 | 1.596 | 1.596 | 1.596
|  | VR/SH | kg/km |  |  |  | 1.848 | 1.848 | 1.848 | 1.848 | 1.848 | 1.848 | 1.848
|  | --- | kg/km |  |  |  | 0 | 0 | 0 | 0 | 0 | 0 | 0
| Dadd_source | Distances | bar: BASELINE 2004
|  | CUB/SH | km |  |  |  | 130 | 130 | 130 | 130 | 130 | 130 | 130
|  | VR/SH | km |  |  |  | 170 | 170 | 170 | 170 | 170 | 170 | 170
|  | --- | km |  |  |  | 0 | 0 | 0 | 0 | 0 | 0 | 0
| ELEconveyor_ADD | Electricity transportation | MWh |  |  |  | 0 | 0 | 0 | 0 | 0 | 0 | 0
| Qadd | Quantity of additives | bar: BASELINE 2004
|  | CUB/SH | tonnes |  |  |  | 27 | 27 | 27 | 27 | 27 | 27 | 27
|  | VR/SH | tonnes |  |  |  | 27 | 27 | 27 | 27 | 27 | 27 | 27
|  | --- | tonnes |  |  |  | 0 | 0 | 0 | 0 | 0 | 0 | 0
| Fi,j | Fossil fuel for self electricity | tonnes |  |  | 0 | 0 | 0 | 0 | 0 | 0 | 0 | 0
| GENj | Self electricity | MWh |  |  | 0 | 0 | 0 | 0 | 0 | 0 | 0 | 0
| Fixed parameter | Description | Unit | 2002 | 2003 | 2004 | 2005 | 2006 | 2007 | 2008 | 2009 | 2010 | 2011
| 0.785 | Stoichiometric emission factor for CaO | tCO2/t(CaO) |  |  | 0.785 | 0.785 | 0.785 | 0.785 | 0.785 | 0.785 | 0.785 | 0.785
| 1.092 | Stoichiometric emission factor for MgO | tCO2/t(MgO) |  |  | 1.092 | 1.092 | 1.092 | 1.092 | 1.092 | 1.092 | 1.092 | 1.092
| EFC1 | Carbon emission factor for coke | tC/TJ |  |  | 27.5 | 27.5 | 27.5 | 27.5 | 27.5 | 27.5 | 27.5 | 27.5
| EFC2 | Carbon emission factor for fuel oil | tC/TJ |  |  | 21.1 | 21.1 | 21.1 | 21.1 | 21.1 | 21.1 | 21.1 | 21.1
| EFC3 | Carbon emission factor for diesel | tC/TJ |  |  | 20.2 | 20.2 | 20.2 | 20.2 | 20.2 | 20.2 | 20.2 | 20.2
| NCV1 | Net calorific value for coke | TJ/t |  |  | 0.035127 | 0.035127 | 0.035127 | 0.035127 | 0.035127 | 0.035127 | 0.035127 | 0.035127
| NCV2 | Net calorific value for fuel oil | TJ/t |  |  | 0.040151 | 0.040151 | 0.040151 | 0.040151 | 0.040151 | 0.040151 | 0.040151 | 0.040151
| NCV3 | Net calorific value for diesel | TJ/t |  |  | 0.042287 | 0.042287 | 0.042287 | 0.042287 | 0.042287 | 0.042287 | 0.042287 | 0.042287
| OXID1 | Oxidation factor of coke | - |  |  | 0.99 | 0.99 | 0.99 | 0.99 | 0.99 | 0.99 | 0.99 | 0.99
| OXID2 | Oxidation factor of fuel oil | - |  |  | 0.99 | 0.99 | 0.99 | 0.99 | 0.99 | 0.99 | 0.99 | 0.99
| OXID3 | Oxidation factor of diesel | - |  |  | 0.99 | 0.99 | 0.99 | 0.99 | 0.99 | 0.99 | 0.99 | 0.99
Calculated data
Eq. | Emission factors | Description | Unit | 2002 | 2003 | 2004 | 2005 | 2006 | 2007 | 2008 | 2009 | 2010 | 2011
ACM2 | EFgrid_BSL and EFgrid_y | Grid electricity emission factor (calculated per ACM0002) | tCO2/MWh |  |  | 0.2647 | 0.2647 | 0.2647 | 0.2647 | 0.2647 | 0.2647 | 0.2647 | 0.2647
6 | EFsg_BSL and EFsg_y | Self generated electricity emission factor | tCO2/MWh |  |  | 0 | 0 | 0 | 0 | 0 | 0 | 0 | 0
7 | EFF1 | CO2 emission factor for coke | tCO2/t(coke) |  |  | 3.5066 | 3.5066 | 3.5066 | 3.5066 | 3.5066 | 3.5066 | 3.5066 | 3.5066
7 | EFF2 | CO2 emission factor for fuel oil | tCO2/t(fuel oil) |  |  | 3.0753 | 3.0753 | 3.0753 | 3.0753 | 3.0753 | 3.0753 | 3.0753 | 3.0753
7 | TEF | Transport fuel (diesel) CO2 emission factor | kgCO2/kg(diesel) |  |  | 3.1007 | 3.1007 | 3.1007 | 3.1007 | 3.1007 | 3.1007 | 3.1007 | 3.1007
Calculated data
Eq. | Project Emissions | Description | Unit | 2002 | 2003 | 2004 | 2005 | 2006 | 2007 | 2008 | 2009 | 2010 | 2011
5.2.1 | PEele_grid_BC | Grid electricity for BC grinding | tCO2/t(BC) |  |  |  | 0.00010863 | 9.4729e-05 | 8.7546e-05 | 8.7546e-05 | 7.8567e-05 | 7.8567e-05 | 6.7343e-05
5.2.2 | PEele_sg_BC,y | Self electricity for BC grinding | tCO2/t(BC) |  |  |  | 0 | 0 | 0 | 0 | 0 | 0 | 0
5.2.3 | PEele_grid_ADD,y | Grid electricity for additives | tCO2/t(BC) |  |  |  | 0 | 0 | 0 | 0 | 0 | 0 | 0
5.2.4 | PEele_sg_ADD,y | Self electricity for additives | tCO2/t(BC) |  |  |  | 0 | 0 | 0 | 0 | 0 | 0 | 0
5.2 | PEele_ADD_BC,y | Total electricity emissions (Project) | tCO2/t(BC) |  |  |  | 0.00010863 | 9.4729e-05 | 8.7546e-05 | 8.7546e-05 | 7.8567e-05 | 7.8567e-05 | 6.7343e-05
5.1.1 | PEcalcin,y | Project emissions due to calcination | tCO2/t(clinker) |  |  |  | 0.46116 | 0.4475 | 0.4552 | 0.45287 | 0.45287 | 0.45287 | 0.45287
5.1.2 | PEfossil_fuel,y | Fossil fuel combustion for clinker | tCO2/t(clinker) |  |  |  | 0.36965 | 0.36965 | 0.36965 | 0.36965 | 0.36965 | 0.36965 | 0.36965
5.1.3 | PEele_grid_CLNK,y | Grid electricity for clinker production | tCO2/t(clinker) |  |  |  | 7.1592e-05 | 7.1592e-05 | 7.1592e-05 | 7.1592e-05 | 7.1592e-05 | 7.1592e-05 | 7.1592e-05
5.1.4 | PEele_sg_CLNK,y | Self electricity for clinker production | tCO2/t(clinker) |  |  |  | 0 | 0 | 0 | 0 | 0 | 0 | 0
5.1 | PEclinker,y | Project emissions per tonne of clinker | tCO2/t(clinker) |  |  |  | 0.83088 | 0.81722 | 0.82491 | 0.82258 | 0.82258 | 0.82258 | 0.82258
2.1 | PBlend,y | Project share of clinker per tonne of BC | t(clinker)/t(BC) |  |  |  | 0.48393 | 0.422 | 0.39 | 0.39 | 0.35 | 0.35 | 0.3
5 | PEBC,y | Project emission per tonne of cement | tCO2/t(BC) |  |  |  | 0.40219 | 0.34496 | 0.3218 | 0.32089 | 0.28798 | 0.28798 | 0.24684
Calculated data
Eq. | Baseline Emissions | Description | Unit | 2002 | 2003 | 2004 | 2005 | 2006 | 2007 | 2008 | 2009 | 2010 | 2011
1.2.1 | BEele_grid_BC | Grid electricity for BC grinding | tCO2/t(BC) | 2004: 0.00016394
1.2.2 | BEele_sg_BC | Self electricity for BC grinding | tCO2/t(BC) | 2004: 0
1.2.3 | BEele_grid_ADD | Grid electricity for additives | tCO2/t(BC) | 2004: 0
1.2.4 | BEele_sg_ADD | Self electricity for additives | tCO2/t(BC) | 2004: 0
1.2 | BEele_ADD_BC | Total electricity emissions (Baseline) | tCO2/t(BC) | 2004: 0.00016394
1.1.1 | BEcalcin | Baseline emissions due to calcination | tCO2/t(clinker) | 2004: 0.45459
1.1.2 | BEfossil_fuel | Fossil fuel combustion for clinker | tCO2/t(clinker) | 2004: 0.36965
1.1.3 | BEele_grid_CLNK | Grid electricity for clinker production | tCO2/t(clinker) | 2004: 7.1592e-05
1.1.4 | BEele_sg_CLNK | Self electricity for clinker production | tCO2/t(clinker) | 2004: 0
1.1 |  | Baseline emissions per tonne of clinker | tCO2/t(clinker) | 2004: 0.82431
page 8 | BEclinker | Baseline emissions per tonne of clinker | tCO2/t(clinker) |  |  |  | 0.82431 | 0.81722 | 0.82431 | 0.82258 | 0.82258 | 0.82258 | 0.82258
page 3 |  | Share of clinker (market top 20%) | t(clinker)/t(BC) | 2004: 0.69783
page 3 |  | Share of clinker (market 5 highest brands) | t(clinker)/t(BC) | 2004: 0.6519
page 3 |  | Share of clinker (plant baseline) | t(clinker)/t(BC) | 2002: -; 2003: -; 2004: 0.73034
page 3 | BBlend,y | Share of clinker (lowest) | t(clinker)/t(BC) |  |  |  | 0.64494 | 0.63784 | 0.63059 | 0.62321 | 0.61567 | 0.60798 | 0.60014
1 | BEBC,y | Baseline emission per tonne of cement | tCO2/t(BC) |  |  |  | 0.53179 | 0.52142 | 0.51997 | 0.5128 | 0.5066 | 0.50028 | 0.49383
Calculated data
Eq. | Leakage | Description | Unit | 2002 | 2003 | 2004 | 2005 | 2006 | 2007 | 2008 | 2009 | 2010 | 2011
2 | Ladd_trans | Transport related emissions | tCO2/t(additive) |  |  |  | 0.023827 | 0.023827 | 0.023827 | 0.023827 | 0.023827 | 0.023827 | 0.023827
page 7 | Ablend,y | Benchmark share updated for year y | t(additive)/t(BC) |  |  |  | 0.35506 | 0.36216 | 0.36941 | 0.37679 | 0.38433 | 0.39202 | 0.39986
page 7 | Pblend,y | Share per tonne of BC in year y | t(additive)/t(BC) |  |  |  | 0.4605 | 0.5 | 0.6 | 0.6 | 0.64 | 0.64 | 0.69
2.1 | Ly | Leakage for transport of additives | tCO2 |  |  |  | -343.0977 | -985.2919 | -1697.7838 | -1643.388 | -1938.8814 | -1880.5902 | -2266.3175
3 |  | Proportion of additives that is not surplus | - |  |  |  | 0 | 0 | 0 | 0 | 0 | 0 | 0
Calculated data
Eq. | Emission Reductions | Description | Unit | 2002 | 2003 | 2004 | 2005 | 2006 | 2007 | 2008 | 2009 | 2010 | 2011
4 |  | Emission reductions | tCO2 |  |  |  | 16864.4623 | 50502.6096 | 57872.2525 | 56043.8244 | 65749.8256 | 63850.4858 | 76499.7887
page 8 | ERy | Emission reductions (net) | tCO2 |  |  |  | 16864.4623 | 50502.6096 | 57872.2525 | 56043.8244 | 65749.8256 | 63850.4858 | 76499.7887
[7 empty] | 2005 | 2006 | 2007 | 2008 | 2009 | 2010 | 2011
[6 empty] | PE | 55419.6479 | 104936.9879 | 101100.8338 | 100768.8599 | 93548.1343 | 93493.3937 | 83120.9002 | 632388.7578
[6 empty] | BE | 72627.2079 | 156424.8895 | 160670.87 | 158456.0723 | 161236.8413 | 159224.4698 | 161887.0064 | 1030527.3572
[6 empty] | LE | 343.0977 | 985.2919 | 1697.7838 | 1643.388 | 1938.8814 | 1880.5902 | 2266.3175 | 10755.3505
[6 empty] | ER | 16864.4623 | 50502.6096 | 57872.2525 | 56043.8244 | 65749.8256 | 63850.4858 | 76499.7887 | 387383.2489 | 55340.4641
[7 empty] | 2005 | 2006 | 2007 | 2008 | 2009 | 2010 | 2011
|  |  | yearly additional blast furnace slag use (tonnes) = |  |  |  | 21989.3766 | 64751.4626 | 74343.8466 | 72060.9235 | 84555.1122 | 82108.7045 | 98392.6746
|  |  | Estimated thermal energy need for drying (kcal/kg) = |  |  |  | 850 | 850 | 850 | 850 | 850 | 850 | 850
|  |  | Slag moisture (kg/t) = |  |  |  | 100 | 100 | 100 | 100 | 100 | 100 | 100
|  |  | Total estimated energy need for drying (TJ) = |  |  |  | 7.8255 | 23.0436 | 26.4573 | 25.6449 | 30.0913 | 29.2207 | 35.0158
|  |  | Emission factor LPG (tCO2/TJ) = |  |  |  | 59.9 | 59.9 | 59.9 | 59.9 | 59.9 | 59.9 | 59.9
|  |  | Total emissions due to LPG use (tCO2) = |  |  |  | 468.7496 | 1380.3129 | 1584.7946 | 1536.1294 | 1802.4691 | 1750.3188 | 2097.4457
|  |  | Electricity energy to gry slag (MWh/t slag) = |  |  |  | 0.004 | 0.004 | 0.004 | 0.004 | 0.004 | 0.004 | 0.004
|  |  | Grid emission factor (tCO2/MWh) = |  |  |  | 0.2647 | 0.2647 | 0.2647 | 0.2647 | 0.2647 | 0.2647 | 0.2647
|  |  | Total emissions due to electricity use (tCO2) = |  |  |  | 23.2824 | 68.5588 | 78.7153 | 76.2981 | 89.527 | 86.9367 | 104.1782

## Grid Electricity
Prepared by Ecoinvest, Econergy and Ecosecurities
Source: Operador Nacional do Sistema Elétrico, Centro Nacional de Operação do Sistema, Acompanhamento Diário da Operação do SIN, (daily reports from Jan. 1, 2002 to Dec. 31, 2004).
Emission factors for the Brazilian South-Southeast-Midwest interconnected grid
| Baseline (including imports) | EFOM [tCO2/MWh] |  | Load [MWh] |  | LCMR [GWh] | Imports [MWh]
| 2002 | 0.85481 |  | 275402895.7875 |  | 258720.2317 | 1607395.0195
| 2003 | 0.94212 |  | 288493929.0478 |  | 274649.425 | 459586.3198
| 2004 | 0.87634 |  | 297879873.6953 |  | 284748.2946 | 1468274.8794
|  | Total (2002-2004) = |  | 861776698.5306 |  | 818117.9514 | 3535256.2187
|  | EFOM, simple-adjusted [tCO2/MWh] |  | EFBM,2004 |  | Lambda
|  | 0.43323 |  | 0.096205 |  | l2002
|  | Alternative weights |  | Default weights |  | 0.50525
|  | wOM = | 0.75 | wOM = | 0.5 | l2003
|  | wBM = | 0.25 | wBM = | 0.5 | 0.53116
|  | Alternative EFCM [tCO2/MWh] |  | Default EFOM [tCO2/MWh] |  | l2004
|  | 0.34898 |  | 0.26472 |  | 0.50411
Fatores de emissão para o sistema interligado Sul-Sudeste-Centro-oeste
| Linha de base (incluindo importação) | EFOM [tCO2/MWh] |  | Carga [MWh] |  | LCMR [GWh] | Importações [MWh]
| 2002 | 0.85481 |  | 275402895.7875 |  | 258720.2317 | 1607395.0195
| 2003 | 0.94212 |  | 288493929.0478 |  | 274649.425 | 459586.3198
| 2004 | 0.87634 |  | 297879873.6953 |  | 284748.2946 | 1468274.8794
|  | Total (2002-2004) = |  | 861776698.5306 |  | 818117.9514 | 3535256.2187
|  | EFOM, simples-ajustada [tCO2/MWh] |  | EFBM,2004 |  | Lambda
|  | 0.43306 |  | 0.096205 |  | l2002 |  | * | * | * | * | * | * | * | * | * | * | * | * | * | * | * | * | * | * | * | * | * | * | * | * | * | * | * | * | * | * | * | * | * | * | * | * | * | * | * | * | * | * | * | *
|  | Pesos alternativos |  | Pesos padrão |  | 0.50525
|  | wOM = | 0.75 | wOM = | 0.5 | l2003
|  | wBM = | 0.25 | wBM = | 0.5 | 0.53116
|  | EFCM [tCO2/MWh] |  | Padrão EFOM [tCO2/MWh] |  | l2004
|  | 0.34898 |  | 0.26472 |  | 0.50411
Version 2006.03.13 - Taking into account the EB Decision: in absence of power plant specific fuel data, use the following values for fuel the efficiency level in Brazil, as a conservative proxy for plant efficiencies, to calculate the build margin emissio
(i) Combined cycle gas turbine power plants - 50%,
(ii) Open cycle gas turbine power plants - 32%,
(iii) Sub-critical coal power plants - 33%, and
(iv) Oil based power plant sub-critical oil boiler - 33%.
Version 2006.03.13 - “If 20% falls on part capacity of a plant, that plant is fully included in the calculation”
Version 2006.05.23 - Taking into account the ACM0002, version 6 from 19-May-2006 (OM calculated using ... generation-weighted average ...).
Version 2006.05.26 - Changing the carbon emission factors for residual fuel oil (21.1 instead of 20.7 tC/TJ) and sub-bituminous coal (26.2 instead of 26.0 tC/TJ) to comply with ref. [3]. The previous numbers were more conservative and, therefore, not wron

## Market Top 20%
Type of cement |  | Composition (mass %) |  |  | Total Brazilian Production (tonnes)
|  | Clinker | Gypsum | Additives | 2004
Ordinary | CP I | 0.97 | 0.03 | 0 | 682881
| CP I - S | 0.9603 | 0.0297 | 0.01
Blended | CP II - E | 0.8 | 0.0282 | 0.06 | 23829155
| CP II - Z | 0.9118 | 0.0282 | 0.06
| CP II - F | 0.9118 | 0.0282 | 0.06
Blast Furnace | CP III | 0.59 | 0.0195 | 0.35 | 5155370
Pozzolanic | CP IV | 0.8245 | 0.0255 | 0.15 | 2793614
High Initial Resistence | CP V - ARI | 0.97 | 0.03 | 0 | 1952268
Structural White Cement | CP B | 0.97 | 0.03 | 0 | 0
Non structural White Cement | CP B | 0.7178 | 0.0222 | 0.26
Total production of cement in the region
|  |  |  | tonnes | 34413288
20% of total production in the region
|  |  |  | tonnes | 6882657.6
Top 20% - higher blends
|  |  | CP III | tonnes | 3348511
|  |  | CP II | tonnes | 3534146.6
|  |  | CP I | tonnes | 0
Benchmark
|  |  |  | t(clinker)/t(BC) | 0.69783
Note on B2: ABCP
Note on D2: ABCP
Note on D6: Jenny Komatsu (Ecoinvest): The amount of CP II E included in the top 20% is lower than the amount produced by Votorantim. Thus, is used the clinker share of Votorantim. Plant data, before CDM project activity start.
Note on G2: SNIC

## 5 Highest
Laboratory analysed values
plant specific data
common practice
|  | Blended Cement Type | Blend Cement Brand | Manufacturer | Production (tonnes) | Blend (mass clinker/ mass cement) | Clinker (tonnes) | Benchmark (mass clinker/ mass cement)
5 highest blend cement brands | 1 | CP II E | VOTORAN | VOTORANTIM | 1837246 | 0.8 | 1469796.8 | 0.6519
| 2 | CP III | VOTORAN | VOTORANTIM | 1806859 | requesting CDM registration | 0
| 3 | CP II E | CAUÊ | CCC | 767236 | 0.55 | 421979.8
| 4 | CP III | CAUÊ | CCC | 717722 | 0.59 | 423455.98
| 5 | CP II E | CIMINAS | HOLCIM | 633136 | 0.53 | 335562.08
| 6 | CP II E | ALVORADA | HOLCIM | 593127 | 0.53 | 314357.31
|  | CP II E | NASSAU | NASSAU | 550858 | 0.7
|  | CP III | LIZ | SOEICOM | 522437
|  | CP II E | BARROSO | HOLCIM | 496122
|  | CP III | NASSAU | NASSAU | 496067
|  | CP III | BARROSO | HOLCIM | 463158
|  | CP II E | CAMPEÃO, MONTES CLAROS | LAFARGE | 447833
|  | CP II E | LIZ | SOEICOM | 444018
|  | CP II E | MAUÁ, CAMPEÃO | LAFARGE | 421455
|  | CP II E | TUPI | CP CIMENTO | 393463
|  | CP III | TUPI | CP CIMENTO | 377744
|  | CP II E | ITAU | VOTORANTIM | 372691
|  | CP III | CAMPEÃO, MONTES CLAROS | LAFARGE | 273519
|  | CP II E | CAMPEÃO, MONTES CLAROS, PONTE ALTA | LAFARGE | 258258
|  | CP III | CIMINAS | HOLCIM | 241414
|  | CP III | RIBEIRÃO | CP CIMENTO | 110594
|  | CP III | PARAÍSO | HOLCIM | 104639
|  | CP II E | RIBEIRÃO | CP CIMENTO | 32058
|  | CP III | ITAU | VOTORANTIM | 31605
|  | CP III | ALVORADA | HOLCIM | 5020
|  | CP III | CAMPEÃO, MONTES CLAROS, PONTE ALTA | LAFARGE | 4955
Note on H6: Jenny Komatsu (Ecoinvest): Dado planta Votorantim
Note on H7: Jenny Komatsu (Ecoinvest): requesting registration for CDM