## Steam Cost analysis
AML FBC Project: Steam cost analysis for Additionality
BASE
Description | UOM | Steam cost with DOC | Steam cost with SD | Steam cost with FO | Steam cost with Lignite | Steam cost with Imported Coal | Steam cost with Natural Gas
FUEL COST
Steam Generation per hour | Kg/Hr | 13000 | 13000 | 13000 | 13000 | 13000 | 13000
Specific enthalpy of steam | Kcal/Kg | 663 | 663 | 663 | 663 | 663 | 663
Specific enthalpy of water | o C=Kcal/Kg | 35 | 35 | 35 | 35 | 35 | 35
Heat output | Kcal/Hr | 8164000 | 8164000 | 8164000 | 8164000 | 8164000 | 8164000
Efficiency | % | 0.8 | 0.78 | 0.85 | 0.82 | 0.82 | 0.9
Heat input | Kcal/Hr | 10205000 | 10466666.6667 | 9604705.8824 | 9956097.561 | 9956097.561 | 9071111.1111
NCV | Kcal/Kg | 4200 | 3500 | 9650 | 5000 | 4700 | 8350
Fuel consumption | Tonne/hr or SCM/hr | 2.4298 | 2.9905 | 0.99531 | 1.9912 | 2.1183 | 1086.3606
Fuel yearly consumption- projected | MT or SCM | 20410 | 25120 | 8460.1036 | 16726.2439 | 17793.8765 | 9125429.1417
Price | Rs./Tonne or Rs/SCM | 1800 | 1150 | 11900 | 1850 | 2395 | 5.7
TOTAL FUEL COST | Lacs Rs./year | 367.38 | 288.88 | 994.9082 | 309.4355 | 426.1633 | 520.1495
AUXILLARY POWER COST
Units consumed | Kwh/hr | 180 | 180 | 135 | 210 | 210 | 110
Cost of power | Rs./Kwh | 4.2 | 4.2 | 4.2 | 4.2 | 4.2 | 4.2
Cost of aux power | Lacs Rs./year | 63.504 | 63.504 | 47.628 | 74.088 | 74.088 | 38.808
TOTAL VARIABLE COST |  | 430.884 | 352.384 | 1042.5362 | 383.5235 | 500.2513 | 558.9575
FIX COST
Man power cost
No .of operators | Opertors | 8 | 8 | 4 | 8 | 8 | 4
No. of helpers | Helpers | 6 | 6 | 0 | 6 | 6 | 0
Salary of operators | Rs./month | 9134.75 | 9134.75 | 9134.75 | 9134.75 | 9134.75 | 9134.75
Salary of helpers | Rs./month | 2160 | 2160 | 2160 | 2160 | 2160 | 2160
Total man power cost | Lacs Rs./year | 10.3246 | 10.3246 | 4.3847 | 10.3246 | 10.3246 | 4.3847
Annual inspection cost | Lacs Rs./year | 0.25 | 0.25 | 0.22 | 0.25 | 0.25 | 0.25
Fuel and Ash handling cost | Lacs Rs/Year | 12 | 12 | 0 | 12 | 12 | 0
Mantainanace exp. | Lacs Rs./Year | 6.6 | 6.6 | 2 | 6.6 | 6.6 | 1
Total fixed cost per year | Lacs Rs./Year | 29.1746 | 29.1746 | 6.6047 | 29.1746 | 29.1746 | 5.6347
TOTAL FIX COST | LACS RS./YEAR | 460.0586 | 381.5586 | 1049.1409 | 412.6981 | 529.4259 | 564.5921
STEAM COST
Steam generated | TP year | 109200 | 109200 | 111384 | 109200 | 109200 | 111384
Cost of generation | Rs. /Kg | 0.4213 | 0.34941 | 0.94191 | 0.37793 | 0.48482 | 0.50689
COST BENEFIT per kg steam against FO |  | 0.52061 | 0.5925 | 0.94191 | 0.56398 | 0.45709 | 0.43503
Yearly Benefit(Rs) |  | 56851091.6989 | 64701091.6989 | 102856947.6989 | 61587140.4794 | 49914357.5006 | 47504777.005
Fuel Cost | Rs / Kg of steam | 0.33643 | 0.26454 | 0.89322 | 0.28337 | 0.39026 | 0.46699
Other Cost | Rs / Kg of steam | 0.08487 | 0.08487 | 0.04869 | 0.094563 | 0.094563 | 0.0399
Total Cost | Rs / Kg of steam | 0.4213 | 0.34941 | 0.94191 | 0.37793 | 0.48482 | 0.50689
42-38

## Final steam cost anlysis
Levelized Unit Cost Analysis with different alternatives in FBC boiler project
S.No | Description | UoM | Steam Cost with |  |  |  | Sources
|  |  | FO |  | Coal | Biomass Residue i.e. DOC
A | FUEL COST
1 | Boiler Steam Generation per hour | Kg/Hr | 13000 | 13000 | 13000 | 13000 | Ref 1. Final and Detailed offer from Cethar Vessels for 13 TPH Coal fired boiler Ref 2. Final and Detailed offer from Cethar Vessels for 13 TPH Biomass fired boiler Ref 3. Final and Detailed offer from Micro Dynamics for 13 TPH FO fired boiler
2 | Specific enthalpy of steam | Kcal/Kg | 664.5 | 664.5 | 664.5 | 664.5 | Standard Steam Table for saturated and dry steam
3 | Specific enthalpy of water | Kcal/Kg | 70 | 70 | 70 | 70
4 | Heat output | Kcal/Hr | 7728500 | 7728500 | 7728500 | 7728500 | Calculated
5 | Boiler Efficiency | % | 0.88 | 0.9 | 0.8 | 0.8 | Ref 1. Final and Detailed offer from Cethar Vessels for 13 TPH Coal fired boiler Ref 2. Final and Detailed offer from Cethar Vessels for 13 TPH Biomass fired boiler Ref 3. Final and Detailed offer from Micro Dynamics for 13 TPH FO fired boiler
6 | Heat input | Kcal/Hr | 8782386.3636 | 8587222.2222 | 9660625 | 9660625 | Calculated on the basis steam generation rate and difference between specific enthalpies of steam and water for each type boiler
7 | NCV of fuels | Kcal/Kg | 9900 | 9500 | 4498 | 4202.16 | Ref 4. NCV for FO is based on test reports from Khusbu Lab. NCV for Coal is based on IPCC 2006 guidelines. Ref 5. NCV for DOC is based on test report of NLRC Lab.
8 | Fuel consumption rate | Tonne/hr or SCM/hr | 0.88711 | 903.9181 | 2.1478 | 2.299 | Calculated on the basis of heat input and NCV of individual fuel
9 | Annual Fuel consumption- Estimated | MT or SCM | 7451.7218 | 7701382.4561 | 17783.4538 | 19035.4425 | Calculated for annual operation hours as per Boiler manufacturer (Reference to annual operation hours for each type of boiler are given in detailed offer)
10 | Fuel Price | Rs./Tonne or Rs/SCM | 9810 | 5.7 | 1400 | 1800 | Ref 6. FO price from IOCL typical price invoice Ref 7. Coal price from Coal supplier's Invoice (M/s Agrawal Coal) Ref 8. Letter from Biomass supplier in the project area (M/s Ardip agency )
11 | Annual Fuel Cost | Lacs Rs./year | 731.0139 | 438.9788 | 248.9684 | 342.638 | Calculated
B | AUXILARY POWER COST
12 | Auxiliary power units consumed | Kwh/hr | 115 | 52.5 | 210 | 180 | Ref 1. Final and Detailed offer from Cethar Vessels for 13 TPH Coal fired boiler Ref 2. Final and Detailed offer from Cethar Vessels for 13 TPH Biomass fired boiler Ref 3. Final and Detailed offer from Micro Dynamics for 13 TPH FO fired boiler
13 | Cost of GEB power | Rs./Kwh | 4.32 | 4.32 | 4.32 | 4.32 | Ref 9. GEB Bill Analysi (Sample Bill Aug 2001)
14 | Cost of auxilary power | Lacs Rs./year | 41.7312 | 19.3234 | 75.1162 | 64.3853 | Calculated
C | WATER COST
15 | Annual DM Water cost per annum | Lacs Rs./year | 6.83 | 6.83 | 6.83 | 6.83 | Ref 10. Internal note that refers to DM water cost and approximate consumption for project
16 | Total Variable Cost |  | 779.5751 | 465.1322 | 330.9145 | 413.8532 | Calculated
D | FIX COST
17 | No .of operators | Opertors | 4 | 4 | 8 | 8 | Ref 1. Final and Detailed offer from Cethar Vessels for 13 TPH Coal fired boiler Ref 2. Final and Detailed offer from Cethar Vessels for 13 TPH Biomass fired boiler Ref 3. Final and Detailed offer from Micro Dynamics for 13 TPH FO fired boiler
18 | No. of helpers | Helpers | 4 | 4 | 6 | 6
19 | Salary of operators | Rs./month | 9000 | 9000 | 9900 | 9900 | Ref 11. An inter-office memo for salary offer for boiler operator personnel as per The Arvind Mills Lts, HR policy has been provided.
20 | Salary of helpers | Rs./month | 2400 | 2400 | 2250 | 2250
21 | Fuel and Ash handling cost | Lacs Rs/Year | 0 | 0 | 8 | 8
22 | Total man power cost | Lacs Rs./year | 5.472 | 5.472 | 19.124 | 19.124 | Calculated
23 | Annual inspection cost | Lacs Rs./year | 0.25 | 0.2 | 0.3 | 0.3 | Ref 1. Final and Detailed offer from Cethar Vessels for 13 TPH Coal fired boiler Ref 2. Final and Detailed offer from Cethar Vessels for 13 TPH Biomass fired boiler Ref 3. Final and Detailed offer from Micro Dynamics for 13 TPH FO fired boiler
24 | Mantainanace expenses | Lacs Rs./Year | 1.16 | 0.7 | 7 | 7
E | INTEREST ON INVESTMENT
25 | Total approximate investment | Lacs Rs. | 120 | 120 | 210 | 200 | Ref 1. Final and Detailed offer from Cethar Vessels for 13 TPH Coal fired boiler Ref 2. Final and Detailed offer from Cethar Vessels for 13 TPH Biomass fired boiler Ref 3. Final and Detailed offer from Micro Dynamics for 13 TPH FO fired boiler
26 | Rate of Interest | % | 10% | 10% | 10% | 10% | Ref 12. Inter-office communication from Finance department of Arvind mills for interest rate on steam generation project
27 | Annual interest | Lacs Rs. | 12 | 12 | 21 | 20 | Calculated
28 | Total fixed cost per year | Lacs Rs./Year | 18.882 | 18.372 | 47.424 | 46.424 | Calculated
29 | TOTAL COST A+B | LACS RS./YEAR | 798.4571 | 483.5042 | 378.3385 | 460.2772 | Calculated
F | UNIT STEAM COST
30 | Annual Steam generated | Tonnes per year | 109200 | 110760 | 107640 | 107640 | Calculated
31 | Levelised Cost of generation | Rs. /Kg | 0.73119 | 0.43653 | 0.35149 | 0.42761 | Calculated
Note on F17: AML: To be verified and change