## Sheet1
Estimation of CERs from project
Name of Project: | 2.76 MW Grid Connected Renewable Energy Project in Rajasthan by Kalani Industries
Type of turbine in MW | No. of turbines | Capacity (MW) | Net Generation per WEG (kWh/yr) | Total Generation (kWh/yr)
0.23 | 12 | 2.76 | 560000 | 6720000 | Reference:
| Total Capacity | 2.76 | Total Generation from project activity (kWh/yr) | 6720000
|  |  | Baseline Emission factor of grid (tCO2/MWh) | 0.8732 | Obtained from CEA database
|  |  | Yearly Emission Reductions | 5867.904
|  |  | Round figure used for estimations | 5868
Reductions over crediting period
Years | Estimation of Baseline Emissions | Estimation of Project Emissions | Estimation of Leakage | Estimation of Emission Reductions
01/05/2007 - 30/04/2008 | 5868 | 0 | 0 | 5868
01/05/2008 - 30/04/2009 | 5868 | 0 | 0 | 5868
01/05/2009 - 30/04/2010 | 5868 | 0 | 0 | 5868
01/05/2010 - 30/04/2011 | 5868 | 0 | 0 | 5868
01/05/2011 - 30/04/2012 | 5868 | 0 | 0 | 5868
01/05/2012 - 30/04/2013 | 5868 | 0 | 0 | 5868
01/05/2013 - 30/04/2014 | 5868 | 0 | 0 | 5868
01/05/2014 - 30/04/2015 | 5868 | 0 | 0 | 5868
01/05/2015 - 30/04/2016 | 5868 | 0 | 0 | 5868
01/05/2016 - 30/04/2017 | 5868 | 0 | 0 | 5868
|  | Total emission reductions over crediting period |  | 58680