## Summarized Emission Reductions
Summarized Emission Reduction Calculation - Version 3 - 04/07/2013
| Determination of baseline emissions | [6 empty] | ERy (Baseline emissions) = (Adjusted MDproject,y - MDreg,y) x GWPCH4
| From | To | MDproject, y | Discounts (Application of conservative deduction factors) | Adjusted MDproject,y | MDreg,y | Baseline emissions ERy | MDreg,y = MDproject,y * AF
Where:
|  |  | tCH4 | tCH4 | tCH4 | tCH4 | tCO2e | AF (20%) = | 0.2
| 2011-09-01 | 2011-10-01 | 3954.6687 | 74.5474 | 3880.1213 | 790.9337 | 64872.9388 | GWPCH4 = | 21
| 2011-10-01 00:01 | 2011-10-31 23:59 | 4435.907 | 0 | 4435.907 | 887.1814 | 74523.2376 | Adjusted MDproject,y = MDproject,y - Applied conservative deduction factors
| 2011-11-01 | 2011-11-30 23:59 | 4094.43 | 22.1624 | 4072.2676 | 818.886 | 68321.0136
| 2011-12-01 | 2012-01-01 | 4699.8088 | 40.1157 | 4659.6931 | 939.9618 | 78114.3581 | ERy (baseline emissions) = | 512674.4914 |  | tCO2e
| 2012-01-01 00:01 | 2012-01-31 23:59 | 4481.998 | 55.3247 | 4426.6733 | 896.3996 | 74135.7477
| 2012-02-01 | 2012-02-29 23:59 | 4539.064 | 12.3366 | 4526.7274 | 907.8128 | 75997.2066 | Total emission reductions for the period from 1 September 2011 to 31 March 2012
| 2012-03-01 | 2012-04-01 | 5073.5254 | 405.9637 | 4667.5617 | 1014.7051 | 76709.989 | Total Emission Reductions = |  | ERy -Project emissions
[8 empty] | Total Emission Reductions = |  | 510290 | tCO2e
| Total |  | 31279.4019 | 610.4505 | 30668.9514 | 6255.8804 | 512674.4914
Application of conservative deduction factors for the parameter MDproject,y due to identified measurement errors/deviations of the CH4 content gas analizer unit
| Period: |  | Value (%): | Accumulated quantity of CH4 (ton): | Total quantity of CH4 discounted (ton):
| From September 2011, 6th to Sptember 2011, 16th |  | 2.1 | 1422.11 | 29.8644
| From January 2012, 13th to January 2012, 30th |  | 2 | 2604.73 | 52.0945
Application of conservative deduction factors for the parameter MDproject,y due to identified relative delay on performed calibration events of the CH4 content gas analizer
| Period: |  | Value (%): | Accumulated quantity of CH4 (ton): | Total quantity of CH4 discounted (ton):
| From November 2011, 9th to November 2011, 16th |  | 2 | 1108.12 | 22.1624
| From December 2011, 10th to December 2011, 12th |  | 2 | 456.17 | 9.1234
Application of conservative deduction factors for the parameter MDProject,y due to identified relative delay on performed calibration events on the LFG temperature sensor and LFG pressure sensor
| Valid period: |  | Total quantity of CH4 discounted (tCH4):
| From January 2012, 25th to January 2012, 31st |  | 3.2302
| From February 2012, 1st to February 2012, 29th |  | 12.3366
| From March 2012, 1st to March 2012, 12th |  | 5.2113
Application of conservative deduction factor for the parameter MDProject,y due to identified relative delay on performed Flare efficiency test
| Valid period: |  | Total quantity of CH4 discounted (tCH4):
| From September 2011, 1st to September 2011, 4th |  | 44.683
| From December 2011, 5th to December 2011, 6th |  | 30.9923
| From March 2012, 7th to March 2012, 31st |  | 400.7524

## Flare efficiency (FE)
Flare Efficiency Calculation
Date | n | Flare | Average-CH4Flared-2hour,n,f (kg CH4/h) | Flow_Exhaust_Gas_flare2-hour,n,f (Nm3/h) | Min._wCH4residual-2-hour,n,f (ppm CH4) | Max._wCH4residual-2-hour,n,f (ppm CH4) | Min._CH4 residual-2-hour,n,f (kg CH4/h) | Max._CH4residual-2-hour,n,f (kg CH4/h) | Min._Fen,f (%) | Max._Fen,f (%)
2011-06-01 | 1 | 1 | 2053.93 | 59339.13 | 0.78 | 2.1 | 0.033177 | 0.089322 | 100% | 99.9984
2011-06-01 | 1 | 2 | 2017.43 | 50112.56 | 0.74 | 1.3 | 0.026581 | 0.046697 | 100% | 99.9987
2011-09-05 | 2 | 1 | 2462.76 | 71616.06 | 0.76 | 2.6 | 0.039014 | 0.13347 | 99.99% | 99.9984
2011-09-05 | 2 | 2 | 1598.89 | 46893.65 | 0.54 | 2.3 | 0.018151 | 0.077311 | 100% | 99.9989
2011-09-05 | 2 | 3 | 1558.22 | 44253.15 | 0.46 | 1.3 | 0.014592 | 0.041237 | 100% | 99.9991
2011-12-07 | 3 | 1 | 2042.57 | 48429.05 | 0.56 | 2.2 | 0.01944 | 0.076371 | 100% | 99.999
2011-12-07 | 3 | 2 | 1993.99 | 77552.26 | 0.52 | 1.9 | 0.028907 | 0.10562 | 99.99% | 99.9986
2011-12-07 | 3 | 3 | 2013.8 | 99965.53 | 0.53 | 1.2 | 0.037977 | 0.085986 | 100% | 99.9981

## Project Emissions
Project Emissions Calculation
Quantity of grid electricity consumed by the project activity |  |  | Project emission due to electricity consumption
Month | Electricity consumption (in MWh) |  | PEEC = ECgrid * EFgrid,CM * (1+TDL)
|  |  | TDL = | 0.2
September 2011 | 204.514 |  | EFgrid,CM = | 1.3 | tCO2/MWh
October 2011 | 232.21
November 2011 | 205.472 |  | PEEC = | 2382.9047 | tCO2
December 2011 | 204.488
January 2012 | 224.868
February 2012 | 237.933
March 2012 | 218.018
Total | 1527.503
Quantity of LPG consumed by the project activity |  |  | Project emission due to LPG consumption |  |  | COEFLPG,y = EFCO2,LPG,y * NCVLPG,y
Verification Period | LPG consumption (in ton) |  | PEFC,y = FCLPG,y * COEFLPG,y |  |  | EFCO2,LPG,y = | 65.6 | tCO2/TJ
|  |  | COEFLPG,y = | 3.2275 | tCO2/ton LPG | NCVLPG,y= | 0.0492 | TJ/ton
From 1 January 2010 to 30 September 2010 | 0.225
|  |  | PEFC,y = | 0.72619 | tCO2
Total project emissions
PEy = PEEC + PEFC,y
|  |  | PEy = | 2384 | tCO2
Note on A11: ffreitas: Mês completo com 2 sopradores
Note on A15: ffreitas: Mês completo com 2 linhas de 400 mm