## Emission reduction
Emission Reductions at Grasim cement, Raipur
Year | Annual estimation of emission reductions in (tonnes of CO2 e)
2004-05 (Oct 04- March 05) | 8199
2005-06 | 15822
2006-07 | 12049
Total estimated reductions (tones of CO2 e) | 36070

## Base Line
Grasim Cement -Rawan-Raipur
Clinker cooler modification Project data for Baseline
|  |  | For Oct-2003 |  |  |  | For Nov-2003 |  |  |  | For Dec-2003 |  | For Jan-2004 |  |  |  | For Feb-2004 |  |  | For Mar-2004 |  |  |  | For Apr-2004 |  |  |  | For May-2004 |  |  |  | For June-2004 |  |  |  | For July-2004 |  |  |  | For Aug-2004
Parameter | time axis 2003-10-09 to 2004-08-30
1 | Clinker production | tpd | 4188 | 4318 | 3561 | 3586 | 3537 | 3601 | 3254 | 3566 | 3573 | 4377 | 4369 | 4400 | 4397 | 4377 | 4437 | 4447 | 4313 | 3836 | 3695 | 3668 | 3576 | 3641 | 3869 | 3671 | 4386 | 4492 | 4388 | 4440 | 4461 | 4324 | 4189 | 4291 | 4275 | 4130 | 4261 | 4266 | 4261 | 3794 | 3815 | 4231 | 4220 | 4209
| Inlet temperature of the clinker in cooler | C | 1400 | 1400 | 1400 | 1400 | 1400 | 1400 | 1400 | 1400 | 1400 | 1400 | 1400 | 1400 | 1400 | 1400 | 1400 | 1400 | 1400 | 1400 | 1400 | 1400 | 1400 | 1400 | 1400 | 1400 | 1400 | 1400 | 1400 | 1400 | 1400 | 1400 | 1400 | 1400 | 1400 | 1400 | 1400 | 1400 | 1400 | 1400 | 1400 | 1400 | 1400 | 1400
| Specific heat of clinker | kcal/kg C | 0.2616 | 0.2616 | 0.2616 | 0.2616 | 0.2616 | 0.2616 | 0.2616 | 0.2616 | 0.2616 | 0.2616 | 0.2616 | 0.2616 | 0.2616 | 0.2616 | 0.2616 | 0.2616 | 0.2616 | 0.2616 | 0.2616 | 0.2616 | 0.2616 | 0.2616 | 0.2616 | 0.2616 | 0.2616 | 0.2616 | 0.2616 | 0.2616 | 0.2616 | 0.2616 | 0.2616 | 0.2616 | 0.2616 | 0.2616 | 0.2616 | 0.2616 | 0.2616 | 0.2616 | 0.2616 | 0.2616 | 0.2616 | 0.2616
| Heat from clinker | kCal/hr | 63908880 | 65892680 | 54340860 | 54722360 | 54359667.6458 | 54951260 | 49656040 | 54417160 | 54523980 | 66793020 | 66670940 | 67144000 | 67098220 | 66793020 | 67708620 | 67861220 | 65816380 | 58537360 | 56385700 | 55973680 | 54569760 | 55561660 | 59040940 | 56019460 | 66930360 | 68547920 | 66960880 | 67754400 | 68074860 | 65984240 | 63924140 | 65480660 | 65236500 | 63023800 | 65022860 | 65099160 | 65022860 | 57896440 | 58216900 | 64565060 | 64397200 | 64229340
2 | Inlet temperature of the cooling air in cooler | C | 28 | 29 | 27 | 29 | 25 | 23 | 24 | 22 | 19 | 19 | 24 | 25 | 26 | 24 | 21 | 27 | 28 | 29 | 28 | 28 | 34 | 31 | 32 | 31 | 32 | 33 | 36 | 40 | 41 | 40 | 39 | 40 | 29 | 29 | 30 | 31 | 30 | 27 | 31 | 27 | 29 | 30
| Flow rate of cooling air in cooler | M3/min | 6840 | 6605 | 5715 | 5824 | 5760 | 6069 | 5494 | 5289 | 5643 | 6847 | 6797 | 6909 | 6943 | 6777 | 6991 | 6752 | 6453 | 6282 | 6108 | 6071 | 6285 | 6327 | 6241 | 6119 | 6182 | 6262 | 6135 | 6180 | 6365 | 6190 | 6207 | 6254 | 6240 | 6172 | 6258 | 6253 | 6281 | 6256 | 6202 | 6280 | 6359 | 6389
| Flow rate of cooling air in cooler | kg/hr | 464987.298 | 447525.063 | 389804.1544 | 394608.0192 | 395510.2132 | 419543.4158 | 378515.5181 | 366862.2577 | 395438.2561 | 479809.6295 | 468287.2182 | 474406.261 | 475146.4188 | 466909.295 | 486567.9011 | 460535.022 | 438678.8062 | 425640.0372 | 415225.4995 | 412710.2173 | 418907.745 | 425868.712 | 418702.7628 | 411868.2865 | 414744.5089 | 418738.719 | 406263.2805 | 404013.2616 | 414782.3266 | 404667.0047 | 407078.9398 | 408850.9608 | 422794.3063 | 418186.9324 | 422614.5194 | 420887.7914 | 424167.7527 | 426704.2502 | 417454.9948 | 428341.223 | 430857.2105 | 431461.196
| Specific heat of cooling air | kcal/kg C | 0.23764 | 0.23767 | 0.23762 | 0.23767 | 0.23758 | 0.23753 | 0.23755 | 0.23751 | 0.23744 | 0.23744 | 0.23755 | 0.23758 | 0.2376 | 0.23755 | 0.23748 | 0.23762 | 0.23764 | 0.23767 | 0.23764 | 0.23764 | 0.23778 | 0.23771 | 0.23774 | 0.23771 | 0.23774 | 0.23776 | 0.23783 | 0.23792 | 0.23794 | 0.23792 | 0.2379 | 0.23792 | 0.23767 | 0.23767 | 0.23769 | 0.23771 | 0.23769 | 0.23762 | 0.23771 | 0.23762 | 0.23767 | 0.23769
| Heat from cooling air | kCal/hr | 3094040.3606 | 3084496.2352 | 2500892.6304 | 2719773.8189 | 2349083.4726 | 2292035.7444 | 2158010.8408 | 1916903.7223 | 1783941.791 | 2164566.6212 | 2669821.5662 | 2817676.6862 | 2935239.8091 | 2661965.684 | 2426583.7018 | 2954685.3963 | 2918982.8139 | 2933657.1309 | 2762923.7606 | 2746186.9926 | 3386696.5284 | 3138270.4033 | 3185303.0407 | 3035099.8258 | 3155190.4178 | 3285443.6704 | 3478348.2048 | 3844913.408 | 4046476.5964 | 3851134.9507 | 3776871.4829 | 3890952.8242 | 2914043.3774 | 2882287.7765 | 3013537.3537 | 3101565.4863 | 3024612.9943 | 2737635.0473 | 3076268.8543 | 2748137.4836 | 2969615.679 | 3076620.3504
3 | Power delievered by cooler fans | kWh/Day | 24605 | 22174 | 18819 | 19490 | 19391 | 20186 | 18370 | 18173 | 18706 | 22077 | 21923 | 22610 | 22569 | 21671 | 22244 | 21727 | 20948 | 19232 | 18945 | 19013 | 17773 | 19315 | 19316 | 18568 | 21356 | 22069 | 22354 | 21810 | 22103 | 21173 | 20706 | 22031 | 21433 | 21343 | 20894 | 20030 | 20875 | 19556 | 20489 | 21428 | 20458 | 20717
| Power delievered by cooler fans | kCal/hr | 881679.1667 | 794568.3333 | 674347.5 | 698391.6667 | 699801.0911 | 723331.6667 | 658258.3333 | 651199.1667 | 670298.3333 | 791092.5 | 785574.1667 | 810191.6667 | 808722.5 | 776544.1667 | 797076.6667 | 778550.8333 | 750636.6667 | 689146.6667 | 678862.5 | 681299.1667 | 636865.8333 | 692120.8333 | 692156.6667 | 665353.3333 | 765256.6667 | 790805.8333 | 801018.3333 | 781525 | 792024.1667 | 758699.1667 | 741965 | 789444.1667 | 768015.8333 | 764790.8333 | 748701.6667 | 717741.6667 | 748020.8333 | 700756.6667 | 734189.1667 | 767836.6667 | 733078.3333 | 742359.1667
1a | Temperature of cooler exhaust flue gases | C | 331 | 342 | 305 | 299 | 307 | 295 | 301 | 303 | 298 | 315 | 340.5 | 346 | 335 | 326 | 331 | 326.5 | 323.5 | 321 | 318.5 | 324 | 330 | 333.5 | 329 | 324.5 | 345.5 | 355 | 363.5 | 361 | 351 | 334 | 351.5 | 357 | 346 | 356 | 359 | 358 | 348 | 329 | 335 | 348.5 | 333 | 341
| Flow rate of Cooler exhaust fan | m3/hr | 409066 | 400487 | 365753 | 370690 | 372925 | 375846 | 343462 | 356221 | 357275 | 400332 | 414720 | 410282 | 410269 | 406610 | 401998 | 407616 | 380276 | 392882 | 370650 | 361929 | 356546 | 368752 | 388442 | 378604 | 398096 | 411917 | 414263 | 407027 | 426048 | 413320 | 396555 | 413461 | 416330 | 399062 | 395347 | 391829 | 404789 | 359657 | 376843 | 405019 | 410270 | 406893
| Flow rate of Cooler exhaust fan | Kg/hr | 230970.5872 | 222082.0923 | 215804.3982 | 221011.603 | 219277.3317 | 225663.7651 | 204064.3006 | 210910.0468 | 213386.4079 | 232189.8405 | 230537.0045 | 226043.5129 | 230125.824 | 231500.2508 | 226979.7884 | 231879.4537 | 217414.5986 | 225567.1851 | 213702.4438 | 206751.7931 | 201650.1222 | 207349.8914 | 220054.3324 | 216096.3948 | 219506.9841 | 223691.9241 | 221961.6635 | 218944.5777 | 232848.8912 | 232219.1134 | 216556.4983 | 223817.5999 | 229375.6385 | 216366.4713 | 213334.7495 | 211771.4692 | 222298.9109 | 203747.4862 | 211376.6965 | 222246.2783 | 230885.8779 | 226001.8948
| Cp of Cooler Exit Air | kcal/kg/deg.C | 0.24461 | 0.24487 | 0.24402 | 0.24388 | 0.24406 | 0.24379 | 0.24392 | 0.24397 | 0.24385 | 0.24424 | 0.24483 | 0.24496 | 0.24471 | 0.2445 | 0.24461 | 0.24451 | 0.24444 | 0.24438 | 0.24433 | 0.24445 | 0.24459 | 0.24467 | 0.24457 | 0.24446 | 0.24495 | 0.24516 | 0.24536 | 0.2453 | 0.24507 | 0.24468 | 0.24508 | 0.24521 | 0.24496 | 0.24519 | 0.24526 | 0.24523 | 0.245 | 0.24457 | 0.24471 | 0.24502 | 0.24466 | 0.24484
| Heat through cooler vent fan | kcal/hr | 18700973.13 | 18598080.9377 | 16061150.6193 | 16115994.3653 | 16429732.7704 | 16228965.0861 | 14982568.8969 | 15591020.5017 | 15506468.4746 | 17864030.3897 | 19218746.3683 | 19158423.72 | 18864834.8195 | 18452039.554 | 18377850.509 | 18511482.1074 | 17192385.8873 | 17695056.1132 | 16629826.6201 | 16375248.1411 | 16276129.1143 | 16919255.9358 | 17706131.1813 | 17142582.4846 | 18576660.0179 | 19468707.8515 | 19796437.0884 | 19388501.9886 | 20029806.6873 | 18977825.5938 | 18655736.3517 | 19593065.8807 | 19440839.5868 | 18885964.6053 | 18783540.8 | 18592216.0799 | 18953514.5843 | 16394040.8665 | 17327853.0619 | 18977143.3749 | 18810606.5664 | 18869228.8409
2a | Total Clinker from Cooler | tpd | 4187.46 | 4317.4714 | 3560.5172 | 3585.5107 | 3536.5112 | 3600.5039 | 3253.5466 | 3565.5298 | 3572.5284 | 4376.4716 | 4368.4526 | 4399.4584 | 4396.4584 | 4376.4633 | 4436.4694 | 4446.4619 | 4312.498 | 3835.4814 | 3694.5107 | 3667.5223 | 3575.5294 | 3640.5132 | 3868.4873 | 3670.5002 | 4385.4745 | 4491.4563 | 4387.4532 | 4439.4627 | 4460.4376 | 4323.4544 | 4188.4765 | 4290.4542 | 4274.4504 | 4129.4732 | 4260.4781 | 4265.4828 | 4260.4657 | 3793.5253 | 3814.5026 | 4230.4654 | 4219.4584 | 4208.4629
| Temp. of Clinker from Cooler | Deg.C | 180 | 183 | 165 | 168 | 172 | 169 | 175 | 180 | 178 | 186 | 184.5 | 188 | 183 | 201 | 205 | 214 | 186 | 178 | 174 | 172 | 168 | 169.5 | 164 | 171 | 196 | 186 | 180 | 191 | 193 | 187.5 | 178 | 186 | 184 | 174 | 179 | 182.5 | 173 | 186 | 177.5 | 172 | 183 | 173.5
| Cp of Clinker from Cooler | kcal/kg/deg.C | 0.19572 | 0.19588 | 0.19491 | 0.19507 | 0.19529 | 0.19513 | 0.19545 | 0.19572 | 0.19561 | 0.19604 | 0.19596 | 0.19615 | 0.19588 | 0.19685 | 0.19707 | 0.19756 | 0.19604 | 0.19561 | 0.1954 | 0.19529 | 0.19507 | 0.19515 | 0.19486 | 0.19523 | 0.19658 | 0.19604 | 0.19572 | 0.19631 | 0.19642 | 0.19612 | 0.19561 | 0.19604 | 0.19594 | 0.1954 | 0.19567 | 0.19586 | 0.19534 | 0.19604 | 0.19559 | 0.19529 | 0.19588 | 0.19537
| Heat from Clinker Cooler | kcal/hr | 6146772.5823 | 6448576.2984 | 4771115.3093 | 4896029.1881 | 4984883.388 | 4947136.4418 | 4636812.3146 | 5233841.1762 | 5182984.9006 | 6649352.6791 | 6580923.3575 | 6759873.4613 | 6566551.4324 | 7215266.025 | 7467936.6061 | 7832625.0244 | 6552155.078 | 5564474.2187 | 5233721.5018 | 5132932.1155 | 4882399.6422 | 5017603.1399 | 5150952.6779 | 5105820.9163 | 7040598.6607 | 6824053.66 | 6440342.5124 | 6935915.7869 | 7045529.9568 | 6624511.7004 | 6076595.7017 | 6518663.0225 | 6420976.8708 | 5849898.5081 | 6217495.7578 | 6352643.4961 | 5999120.1824 | 5763658.4511 | 5517731.605 | 5920807.042 | 6302184.1862 | 5943843.8839
3a | Total Clinker Dust from Cooler ESP | tpd | 0.53997 | 0.52864 | 0.48279 | 0.48931 | 0.48877 | 0.49612 | 0.45337 | 0.47021 | 0.4716 | 0.52844 | 0.54743 | 0.54157 | 0.54156 | 0.53673 | 0.53064 | 0.53805 | 0.50196 | 0.5186 | 0.48926 | 0.47775 | 0.47064 | 0.48675 | 0.51274 | 0.49976 | 0.52549 | 0.54373 | 0.54683 | 0.53728 | 0.56238 | 0.54558 | 0.52345 | 0.54577 | 0.54956 | 0.52676 | 0.52186 | 0.51721 | 0.53432 | 0.47475 | 0.49743 | 0.53463 | 0.54156 | 0.5371
| Temp. of from Clinker dust to ESP | Deg.C | 331 | 342 | 305 | 299 | 307 | 295 | 301 | 303 | 298 | 315 | 340.5 | 346 | 335 | 326 | 331 | 326.5 | 323.5 | 321 | 318.5 | 324 | 330 | 333.5 | 329 | 324.5 | 345.5 | 355 | 363.5 | 361 | 351 | 334 | 351.5 | 357 | 346 | 356 | 359 | 358 | 348 | 329 | 335 | 348.5 | 333 | 341
| Cp of from Clinker dust to ESP | kcal/kg/deg.C | 0.23538 | 0.23621 | 0.23336 | 0.23289 | 0.23352 | 0.23258 | 0.23305 | 0.23321 | 0.23281 | 0.23414 | 0.2361 | 0.23652 | 0.23568 | 0.23499 | 0.23538 | 0.23503 | 0.2348 | 0.23461 | 0.23442 | 0.23484 | 0.2353 | 0.23557 | 0.23522 | 0.23488 | 0.23648 | 0.23719 | 0.23782 | 0.23764 | 0.23689 | 0.23561 | 0.23693 | 0.23734 | 0.23652 | 0.23727 | 0.23749 | 0.23742 | 0.23667 | 0.23522 | 0.23568 | 0.2367 | 0.23553 | 0.23614
| Heat from Clinker dust to ESP | kcal/hr | 1752.8653 | 1779.4405 | 1431.8007 | 1419.7038 | 1470.4364 | 1418.2664 | 1325.1184 | 1384.4099 | 1363.2874 | 1623.9624 | 1833.716 | 1846.642 | 1781.574 | 1713.2263 | 1722.5786 | 1720.3804 | 1588.6803 | 1627.3223 | 1522.025 | 1514.6174 | 1522.7037 | 1593.3446 | 1653.3567 | 1587.105 | 1788.9194 | 1907.6598 | 1969.6998 | 1920.4856 | 1948.4074 | 1788.8862 | 1816.4006 | 1926.8102 | 1873.8635 | 1853.9157 | 1853.8801 | 1831.6907 | 1833.617 | 1530.8368 | 1636.4231 | 1837.5868 | 1769.7956 | 1802.0394
4a | Radiation Losses | kcal/hr | 1047000 | 1079500 | 890250 | 896500 | 890558.12 | 900250 | 813500 | 891500 | 893250 | 1094250 | 1092250 | 1100000 | 1099250 | 1094250 | 1109250 | 1111750 | 1078250 | 959000 | 923750 | 917000 | 894000 | 910250 | 967250 | 917750 | 1096500 | 1123000 | 1097000 | 1110000 | 1115250 | 1081000 | 1047250 | 1072750 | 1068750 | 1032500 | 1065250 | 1066500 | 1065250 | 948500 | 953750 | 1057750 | 1055000 | 1052250
| Heat Losses | kcal/hr | 25896498.5776 | 26127936.6766 | 21723947.7293 | 21909943.2573 | 22306644.7148 | 22077769.7943 | 20434206.3299 | 21717746.0878 | 21584066.6625 | 25609257.0313 | 26893753.4419 | 27020143.8232 | 26532417.8259 | 26763268.8053 | 26956759.6937 | 27457577.5122 | 24824379.6457 | 24220157.6541 | 22788820.147 | 22426694.8741 | 22054051.4603 | 22848702.4204 | 23825987.2159 | 23167740.5058 | 26715547.598 | 27417669.1714 | 27335749.3006 | 27436338.2611 | 28192535.0515 | 26685126.1804 | 25781398.4539 | 27186405.7134 | 26932440.321 | 25770217.029 | 26068140.4378 | 26013191.2668 | 26019718.3837 | 23107730.1544 | 23800971.09 | 25957538.0037 | 26169560.5482 | 25867124.7642
| Cooler Efficiency | % | 61.8522 | 62.5523 | 62.2298 | 62.3155 | 61.144 | 61.913 | 61.0572 | 61.8888 | 62.1187 | 63.2835 | 61.6496 | 61.8208 | 62.5471 | 61.8928 | 61.9965 | 61.6485 | 64.2743 | 61.0359 | 61.9091 | 62.2454 | 62.3608 | 61.529 | 62.1319 | 61.206 | 62.2932 | 62.2472 | 61.6288 | 62.0945 | 61.3342 | 62.1992 | 62.3316 | 61.2514 | 60.9214 | 61.3471 | 62.1021 | 62.2551 | 62.1782 | 62.3253 | 61.6283 | 61.8726 | 61.5718 | 61.9871 | 61.9565
| Total heat input | kCal/hr | 67884599.5273 | 69771744.5686 | 57516100.1304 | 58140525.4856 | 57408552.2095 | 57966627.4111 | 52472309.1741 | 56985262.889 | 56978220.1244 | 69748679.1212 | 70126335.7329 | 70771868.3529 | 70842182.3091 | 70231529.8507 | 70932280.3685 | 71594456.2297 | 69485999.4805 | 62160163.7976 | 59827486.2606 | 59401166.1592 | 58593322.3617 | 59392051.2366 | 62918399.7074 | 59719913.1591 | 70850807.0845 | 72624169.5037 | 71240246.5382 | 72380838.408 | 72913360.763 | 70594074.1174 | 68442976.4829 | 70161056.9909 | 68918559.2108 | 66670878.6099 | 68785099.0204 | 68918467.1529 | 68795493.8277 | 61334831.714 | 62027358.0209 | 68081034.1502 | 68099894.0124 | 68048319.5171
| Kiln running hours | hrs | 24 | 24 | 24 | 24 | 23.83 | 24 | 24 | 24 | 24 | 24 | 24 | 24 | 24 | 24 | 24 | 24 | 24 | 24 | 24 | 24 | 24 | 24 | 24 | 24 | 24 | 24 | 24 | 24 | 24 | 24 | 24 | 24 | 24 | 24 | 24 | 24 | 24 | 24 | 24 | 24 | 24 | 24

## Emission Reduction Oct 04-Mar05
Grasim Cement -Rawan-Raipur
Clinker cooler modification Project data for after project
|  |  | For Oct-2004 |  |  |  | Monthly | For Nov-2004 |  |  |  |  | Monthly | For Dec-2004 |  |  |  | Monthly | For Jan-2005 |  |  |  | Monthly | For Feb-2005 |  |  |  |  | Monthly | For Mar-2005 |  |  |  |  | Monthly | Oct04-Mar05
| Parameter |  | 2004-10-06 | 2004-10-13 | 2004-10-20 | 2004-10-27 |  | 2004-11-02 | 2004-11-09 | 2004-11-16 | 2004-11-23 | 2004-11-30 |  | 2004-12-07 | 2004-12-14 | 2004-12-21 | 2004-12-28 |  | 2005-01-04 | 2005-01-11 | 2005-01-18 | 2005-01-25 |  | 2005-02-01 | 2005-02-04 | 2005-02-08 | 2005-02-15 | 2005-02-22 |  | 2005-03-01 | 2005-03-08 | 2005-03-15 | 2005-03-22 | 2005-03-29
1 | Clinker production | tpd | 4289 | 4336 | 4366 | 4354 |  | 4388 | 4329 | 4269 | 4268 | 4329 |  | 4275 | 4345 | 4378 | 4350 |  | 4315 | 4184 | 4271 | 4224 |  | 4175 | 4237 | 4260 | 4145 | 4232 |  | 4285 | 4347 | 4254 | 4323 | 4319
| Inlet temperature of the clinker in cooler | C | 1400 | 1400 | 1400 | 1400 |  | 1400 | 1400 | 1400 | 1400 | 1400 |  | 1400 | 1400 | 1400 | 1400 |  | 1400 | 1400 | 1400 | 1400 |  | 1400 | 1400 | 1400 | 1400 | 1400 |  | 1400 | 1400 | 1400 | 1400 | 1400
| Specific heat of clinker | kcal/kg C | 0.2616 | 0.2616 | 0.2616 | 0.2616 |  | 0.2616 | 0.2616 | 0.2616 | 0.2616 | 0.2616 |  | 0.2616 | 0.2616 | 0.2616 | 0.2616 |  | 0.2616 | 0.2616 | 0.2616 | 0.2616 |  | 0.2616 | 0.2616 | 0.2616 | 0.2616 | 0.2616 |  | 0.2616 | 0.2616 | 0.2616 | 0.2616 | 0.2616
| Heat from clinker | kCal/hr | 65450140 | 66167360 | 66625160 | 66442040 |  | 66960880 | 66060540 | 65144940 | 65129680 | 66060540 |  | 65236500 | 66304700 | 66808280 | 66381000 |  | 65846900 | 63847840 | 65175460 | 64458240 |  | 63710500 | 64656620 | 65007600 | 63252700 | 64580320 |  | 65389100 | 66335220 | 64916040 | 65968980 | 65907940
2 | Inlet temperature of the cooling air in cooler | C | 29 | 28 | 27 | 26 |  | 25 | 25 | 24 | 22 | 22 |  | 20 | 21 | 19 | 23 |  | 24 | 25 | 25 | 24 |  | 22 | 24 | 28 | 28 | 28 |  | 29 | 28 | 29 | 34 | 33
| Flow rate of cooling air in cooler | M3/min | 6281 | 6284 | 6309 | 6370 |  | 6225 | 6283 | 6270 | 6292 | 6341 |  | 6378 | 6176 | 6252 | 6186 |  | 6150 | 6136 | 6222 | 6283 |  | 6315 | 6199 | 6170 | 6237 | 6166 |  | 6126 | 6145 | 6120 | 6221 | 6198
| Flow rate of cooling air in cooler | kg/hr | 425572.2817 | 427190.0849 | 430319.2319 | 435932.9811 |  | 427439.4231 | 431421.9913 | 431978.9404 | 436433.6028 | 439832.4024 |  | 445418.6301 | 429844.5654 | 438114.4741 | 427631.4995 |  | 423711.4009 | 421328.241 | 427233.4282 | 432874.5906 |  | 438028.9577 | 427087.3129 | 419440.2966 | 423994.9967 | 419168.3742 |  | 415070.1795 | 417740.7816 | 414663.6466 | 414642.0178 | 414459.0515
| Specific heat of cooling air | kcal/kg C | 0.23767 | 0.23764 | 0.23762 | 0.2376 |  | 0.23758 | 0.23758 | 0.23755 | 0.23751 | 0.23751 |  | 0.23746 | 0.23748 | 0.23744 | 0.23753 |  | 0.23755 | 0.23758 | 0.23758 | 0.23755 |  | 0.23751 | 0.23755 | 0.23764 | 0.23764 | 0.23764 |  | 0.23767 | 0.23764 | 0.23767 | 0.23778 | 0.23776
| Heat from cooling air | kCal/hr | 2933190.1368 | 2842536.495 | 2760827.9274 | 2692996.9154 |  | 2538723.0238 | 2562376.9893 | 2462819.0702 | 2280423.1841 | 2298182.3602 |  | 2115382.1582 | 2143696.3156 | 1976467.1412 | 2336222.2961 |  | 2415683.777 | 2502426.4215 | 2537499.5428 | 2467925.3937 |  | 2288759.1239 | 2434930.6884 | 2790969.1557 | 2821276.2762 | 2789159.7754 |  | 2860806.0465 | 2779660.5286 | 2858004.0817 | 3352209.8811 | 3251865.1978
3 | Power delievered by cooler fans | kWh/Day | 17440 | 18665 | 19225 | 20941 |  | 19847 | 20778 | 20917 | 21230 | 21522 |  | 22503 | 18441 | 19874 | 19569 |  | 19033 | 19043 | 18799 | 19119 |  | 19312 | 19313 | 19099 | 20216 | 19407 |  | 18890 | 18654 | 20432 | 20409 | 20121
| Power delievered by cooler fans | kCal/hr | 624933.3333 | 668829.1667 | 688895.8333 | 750385.8333 |  | 711184.1667 | 744545 | 749525.8333 | 760741.6667 | 771205 |  | 806357.5 | 660802.5 | 712151.6667 | 701222.5 |  | 682015.8333 | 682374.1667 | 673630.8333 | 685097.5 |  | 692013.3333 | 692049.1667 | 684380.8333 | 724406.6667 | 695417.5 |  | 676891.6667 | 668435 | 732146.6667 | 731322.5 | 721002.5
1a | Temperature of cooler exhaust flue gases | C | 295 | 330 | 306 | 311 |  | 325 | 335 | 341 | 330 | 347 |  | 344 | 350 | 323 | 329 |  | 315 | 296 | 283 | 278 |  | 284 | 286 | 284 | 279 | 273 |  | 289 | 301 | 277 | 302 | 320
| Flow rate of Cooler exhaust fan | Nm3/hr | 417543 | 410303 | 408412 | 404266 |  | 397977 | 388362 | 379338 | 384755 | 376012 |  | 372327 | 366319 | 395476 | 383370 |  | 391170 | 382789 | 410204 | 417082 |  | 394235 | 408645 | 402505 | 404597 | 413269 |  | 400670 | 392268 | 398205 | 391717 | 408202
| Flow rate of Cooler exhaust fan | Kg/hr | 250699.2903 | 232053.2275 | 240558.1988 | 236077.5032 |  | 226964.0241 | 217837.8704 | 210696.9321 | 217604.1598 | 206828.4364 |  | 205797.2656 | 200526.4343 | 226294.556 | 217181.0191 |  | 226875.9427 | 229428.5265 | 251608.5138 | 258148.7827 |  | 241379.407 | 249307.0814 | 246442.9038 | 249967.6536 | 258131.152 |  | 243136.8263 | 233061.8673 | 246913.1684 | 232329.7409 | 234758.1443
| Cp of Cooler Exit Air | kcal/kg/deg.C | 0.24379 | 0.24459 | 0.24404 | 0.24415 |  | 0.24447 | 0.24471 | 0.24484 | 0.24459 | 0.24498 |  | 0.24491 | 0.24505 | 0.24443 | 0.24457 |  | 0.24424 | 0.24381 | 0.24351 | 0.24339 |  | 0.24353 | 0.24358 | 0.24353 | 0.24342 | 0.24328 |  | 0.24365 | 0.24392 | 0.24337 | 0.24395 | 0.24436
| Heat from Cooler Exit Air | kcal/hr | 18029434.3134 | 18730106.6454 | 17963834.5683 | 17925738.5255 |  | 18033284.6815 | 17857515.3866 | 17591395.1089 | 17563854.4743 | 17582155.8971 |  | 17338363.648 | 17198650.9498 | 17866083.5025 | 17474937.0845 |  | 17455194.1078 | 16557207.0126 | 17339109.3338 | 17467258.422 |  | 16694545.1644 | 17367555.9995 | 17044752.2452 | 16976138.9948 | 17143823.5693 |  | 17120232.3522 | 17111594.1095 | 16645346.8031 | 17116125.1131 | 18356960.0442
2a | Total Clinker from Cooler | tpd | 4288.4488 | 4335.4584 | 4365.4609 | 4353.4664 |  | 4387.4747 | 4328.4874 | 4268.4993 | 4267.4921 | 4328.5037 |  | 4274.5085 | 4344.5165 | 4377.478 | 4349.494 |  | 4314.4837 | 4183.4947 | 4270.4585 | 4223.4495 |  | 4174.4796 | 4236.4606 | 4259.4687 | 4144.4659 | 4231.4545 |  | 4284.4711 | 4346.4822 | 4253.4744 | 4322.4829 | 4318.4612
| Temp. of Clinker from Cooler | Deg.C | 135 | 139 | 132 | 125 |  | 129 | 122 | 120.5 | 124 | 122.5 |  | 118.5 | 128.5 | 122.5 | 129 |  | 131 | 133 | 126 | 123 |  | 131 | 128 | 129 | 132 | 128 |  | 134 | 142 | 148 | 131 | 145
| Cp of Clinker from Cooler | kcal/kg/deg.C | 0.19329 | 0.19351 | 0.19313 | 0.19275 |  | 0.19297 | 0.19259 | 0.19251 | 0.1927 | 0.19262 |  | 0.1924 | 0.19294 | 0.19262 | 0.19297 |  | 0.19307 | 0.19318 | 0.1928 | 0.19264 |  | 0.19307 | 0.19291 | 0.19297 | 0.19313 | 0.19291 |  | 0.19324 | 0.19367 | 0.19399 | 0.19307 | 0.19383
| Heat from Clinker Cooler | kcal/hr | 4662642.8076 | 4858844.6929 | 4637010.0257 | 4370472.0969 |  | 4550654.7252 | 4237541.5142 | 4125699.0317 | 4248698.0881 | 4255521.0344 |  | 4060655.1338 | 4488005.2478 | 4303669.5892 | 4511261.418 |  | 4546871.4529 | 4478641.3168 | 4322647.8044 | 4169770.4651 |  | 4399326.4742 | 4358741.787 | 4417887.9179 | 4402268.2908 | 4353591.1872 |  | 4622520.1711 | 4980499.2192 | 5088363.3325 | 4555301.5899 | 5057160.9474
3a | Total Clinker Dust from Cooler ESP | tpd | 0.55116 | 0.5416 | 0.5391 | 0.53363 |  | 0.52533 | 0.51264 | 0.50073 | 0.50788 | 0.49634 |  | 0.49147 | 0.48354 | 0.52203 | 0.50605 |  | 0.51634 | 0.50528 | 0.54147 | 0.55055 |  | 0.52039 | 0.53941 | 0.53131 | 0.53407 | 0.54552 |  | 0.52888 | 0.51779 | 0.52563 | 0.51707 | 0.53883
| Temp. of from Clinker dust to ESP | Deg.C | 295 | 330 | 306 | 311 |  | 325 | 335 | 341 | 330 | 347 |  | 344 | 350 | 323 | 329 |  | 315 | 296 | 283 | 278 |  | 284 | 286 | 284 | 279 | 273 |  | 289 | 301 | 277 | 302 | 320
| Cp of from Clinker dust to ESP | kcal/kg/deg.C | 0.23258 | 0.2353 | 0.23344 | 0.23383 |  | 0.23492 | 0.23568 | 0.23614 | 0.2353 | 0.23659 |  | 0.23637 | 0.23682 | 0.23476 | 0.23522 |  | 0.23414 | 0.23265 | 0.23162 | 0.23122 |  | 0.2317 | 0.23186 | 0.2317 | 0.2313 | 0.23082 |  | 0.2321 | 0.23305 | 0.23114 | 0.23313 | 0.23453
| Heat from Clinker dust to ESP | kcal/hr | 1575.6113 | 1752.2842 | 1604.5772 | 1616.9435 |  | 1671.1608 | 1686.4438 | 1680.0044 | 1643.1761 | 1697.828 |  | 1665.06 | 1669.9519 | 1649.357 | 1631.7683 |  | 1586.7964 | 1449.8556 | 1478.8514 | 1474.5228 |  | 1426.7955 | 1490.3899 | 1456.7259 | 1436.0286 | 1432.2637 |  | 1478.1555 | 1513.4179 | 1402.2342 | 1516.825 | 1684.9554
4a | Radiation Losses | kcal/hr | 1072250 | 1084000 | 1091500 | 1088500 |  | 1097000 | 1082250 | 1067250 | 1067000 | 1082250 |  | 1068750 | 1086250 | 1094500 | 1087500 |  | 1078750 | 1046000 | 1067750 | 1056000 |  | 1043750 | 1059250 | 1065000 | 1036250 | 1058000 |  | 1071250 | 1086750 | 1063500 | 1080750 | 1079750
| Heat Losses | kcal/hr | 23765902.7323 | 24674703.6225 | 23693949.1713 | 23386327.5659 |  | 23682610.5674 | 23178993.3447 | 22786024.1449 | 22881195.7385 | 22921624.7595 |  | 22469433.8418 | 22774576.1495 | 23265902.4487 | 23075330.2709 |  | 23082402.3571 | 22083298.185 | 22730985.9895 | 22694503.4099 |  | 22139048.4341 | 22787038.1764 | 22529096.889 | 22416093.3142 | 22556847.0202 |  | 22815480.6788 | 23180356.7466 | 22798612.3698 | 22753693.528 | 24495555.9471
| Cooler Efficiency | % | 65.5608 | 64.5879 | 66.1877 | 66.5362 | 65.7181 | 66.2693 | 66.5852 | 66.6663 | 66.4355 | 66.8427 | 66.5598 | 67.0334 | 67.0455 | 66.5224 | 66.7591 | 66.8401 | 66.5204 | 67.0559 | 66.761 | 66.4338 | 66.6928 | 66.8037 | 66.3827 | 67.1026 | 66.4422 | 66.8598 | 66.7182 | 66.899 | 66.7824 | 66.7204 | 67.5191 | 64.9467 | 66.5735
| Total heat input | kCal/hr | 69008263.4701 | 69678725.6617 | 70074883.7607 | 69885422.7488 | 69661823.9103 | 70210787.1905 | 69367461.9893 | 68357284.9036 | 68170844.8508 | 69129927.3602 | 69047261.2589 | 68158239.6582 | 69109198.8156 | 69496898.8078 | 69418444.7961 | 69045695.5194 | 68944599.6104 | 67032640.5882 | 68386590.3762 | 67611262.8937 | 67993773.3671 | 66691272.4572 | 67783599.8551 | 68482949.989 | 66798382.9428 | 68064897.2754 | 67564220.5039 | 68926797.7132 | 69783315.5286 | 68506190.7484 | 70052512.3811 | 69880807.6978 | 69429924.8138
| Kiln running hours | hrs | 24 | 24 | 24 | 24 |  | 24 | 24 | 24 | 24 | 24 |  | 24 | 24 | 24 | 24 |  | 24 | 24 | 24 | 24 |  | 24 | 24 | 24 | 24 | 24 |  | 24 | 24 | 24 | 24 | 24
| Baseline Efficiency | % |  |  |  |  | 61.9565 | [5 empty] | 61.9565 |  |  |  |  | 61.9565 |  |  |  |  | 61.9565 | [5 empty] | 61.9565 | [5 empty] | 61.9565
| Increase in Cooler Efficiency | % |  |  |  |  | 3.7617 | [5 empty] | 4.6033 |  |  |  |  | 4.8836 |  |  |  |  | 4.7363 | [5 empty] | 4.7617 | [5 empty] | 4.617
| Saving in heat output due to increase in cooler efficiency | Kcal/hr |  |  |  |  | 2620446.658 | [5 empty] | 3178469.9826 |  |  |  |  | 3371941.4358 |  |  |  |  | 3220403.791 | [5 empty] | 3217217.2261 | [5 empty] | 3205597.254
| Saving in heat input due to increase in cooler efficiency | Kcal/hr |  |  |  |  | 3987402.6377 | [5 empty] | 4775360.43 |  |  |  |  | 5044787.7972 |  |  |  |  | 4828713.6498 | [5 empty] | 4822099.4816 | [5 empty] | 4815125.564
| Kiln running hours (Average written in registered PDD) | hrs |  |  |  |  | 648 | [5 empty] | 648 |  |  |  |  | 648 |  |  |  |  | 648 | [5 empty] | 648 | [5 empty] | 648 | 3888
| Actual running hours | hrs |  |  |  |  | 728.17 | [5 empty] | 720 |  |  |  |  | 744 |  |  |  |  | 744 | [5 empty] | 648.5 | [5 empty] | 744 | 4328.67
| Total energy saved | Million Kcal |  |  |  |  | 2903.507 | [5 empty] | 3438.2595 |  |  |  |  | 3753.3221 |  |  |  |  | 3592.563 | [5 empty] | 3127.1315 | [5 empty] | 3582.4534 | 20397.2365 | 85260.4486
| Average calorific value of petcoke | Kcal/ kg |  |  |  |  | 0 | [5 empty] | 8195 |  |  |  |  | 0 |  |  |  |  | 0 | [5 empty] | 0 | [5 empty] | 8191 |  | 23.6835
| Average calorific value of Coal | Kcal/ kg |  |  |  |  | 4648.95 | [5 empty] | 4418.07 |  |  |  |  | 4637.69 |  |  |  |  | 4588.07 | [5 empty] | 4551.11 | [5 empty] | 4316.01
| tCO2 emission per ton of Petcoke | t CO2/TJ |  |  |  |  | 97.5 | [5 empty] | 97.5 |  |  |  |  | 97.5 |  |  |  |  | 97.5 | [5 empty] | 97.5 | [5 empty] | 97.5
| tCO2 emission per ton of Coal | t CO2/TJ |  |  |  |  | 96.1 | [5 empty] | 96.1 |  |  |  |  | 96.1 |  |  |  |  | 96.1 | [5 empty] | 96.1 | [5 empty] | 96.1
| Quantity of petcoke consumed | tons/month |  |  |  |  | 0 | [5 empty] | 1227 |  |  |  |  | 0 |  |  |  |  | 0 | [5 empty] | 0 | [5 empty] | 2313
| Quantity of fine coal consumed | tons/month |  |  |  |  | 19336 | [5 empty] | 17896 |  |  |  |  | 19875 |  |  |  |  | 19792 | [5 empty] | 17104 | [5 empty] | 16902
| Total heat supplied by fuels | Million Kcal/month |  |  |  |  | 89892.0972 | [5 empty] | 89121.0457 |  |  |  |  | 92174.0887 |  |  |  |  | 90807.0814 | [5 empty] | 77842.1854 | [5 empty] | 91894.984
| Average emission factor of fuel used | t CO2/TJ |  |  |  |  | 96.1 | [5 empty] | 96.258 |  |  |  |  | 96.1 |  |  |  |  | 96.1 | [5 empty] | 96.1 | [5 empty] | 96.3886
| Average emission factor of fuel used | kgCO2/Million Kcal |  |  |  |  | 401.698 | [5 empty] | 402.3583 |  |  |  |  | 401.698 |  |  |  |  | 401.698 | [5 empty] | 401.698 | [5 empty] | 402.9045
| Emission Reduction | tons/month |  |  |  |  | 1166 | [5 empty] | 1383 |  |  |  |  | 1508 |  |  |  |  | 1443 | [5 empty] | 1256 | [5 empty] | 1443 | 8199
| Actual running hours | 4328.67
| Average Running hours as in register PDD | 3888
| Difference | 440.67
| % difference | 11.3341
| CER as in monitoring report | 8199
| CER as on registered PDD | 7370
| Difference | 829
| % difference | 10.111

## Emission Reduction Apr05-Mar06
Grasim Cement -Rawan-Raipur
Clinker cooler modification Project data for after project
|  |  | For Apr-2005 |  |  |  | Monthly | For May-2005 |  |  |  |  | Monthly | For June-2005 |  |  |  | Monthly | For July-2005 |  |  |  | Monthly | For Aug-2005 |  |  |  | Monthly | For Sept-2005 |  |  |  |  | Monthly | For Oct-2005 |  |  |  | Monthly | For Nov-2005 |  |  |  | Monthly | 2005-12-01 |  |  |  |  | Monthly | 2006-01-06 |  |  |  | Monthly | 2006-02-06 |  |  |  | Monthly | 2006-03-06 |  |  |  | Monthly | Yearly
| Parameter |  | 2005-04-05 | 2005-04-12 | 2005-04-19 | 2005-04-26 |  | 2005-05-03 | 2005-05-10 | 2005-05-17 | 2005-05-24 | 2005-05-31 |  | 2005-06-07 | 2005-06-14 | 2005-06-21 | 2005-06-28 |  | 2005-07-05 | 2005-07-12 | 2005-07-19 | 2005-07-29 |  | 2005-08-05 | 2005-08-12 | 2005-08-19 | 2005-08-26 |  | 2005-09-02 | 2005-09-09 | 2005-09-16 | 2005-09-23 | 2005-09-30 |  | 2005-10-07 | 2005-10-14 | 2005-10-21 | 2005-10-28 |  | 2005-11-04 | 2005-11-11 | 2005-11-18 | 2005-11-25 |  | 2005-12-02 | 2005-12-09 | 2005-12-16 | 2005-12-23 | 2005-12-29 |  | 2006-01-06 | 2006-01-13 | 2006-01-20 | 2006-01-27 |  | 2006-02-03 | 2006-02-14 | 2006-02-20 | 2006-02-27 |  | 2006-03-06 | 2006-03-13 | 2006-03-20 | 2006-03-27
1 | Clinker production | tpd | 4317 | 4376 | 4309 | 4381 |  | 4375 | 4448 | 4177 | 4464 | 4465 |  | 4515 | 4408 | 4288 | 4362 |  | 4403 | 4394 | 4371 | 4334 |  | 4417 | 4358 | 4362 | 4418 |  | 4289 | 4220 | 4341 | Kiln Shutdown |  |  | Kiln S/D | 4018 | 4107 | 4007 |  | 4230 | 4347 | 4226 | 4303 |  | 4302 | 4234 | 4343 | 4282 | 4308 |  | 4329 | 4195 | 4228 | 4215 |  | 4288 | 4292 | 4314 | 4228 |  | 4326 | 4297 | 4271 | 4218
| Inlet temperature of the clinker in cooler | C | 1400 | 1400 | 1400 | 1400 |  | 1400 | 1400 | 1400 | 1400 | 1400 |  | 1400 | 1400 | 1400 | 1400 |  | 1400 | 1400 | 1400 | 1400 |  | 1400 | 1400 | 1400 | 1400 |  | 1400 | 1400 | 1400 |  |  |  |  | 1400 | 1400 | 1400 |  | 1400 | 1400 | 1400 | 1400 |  | 1400 | 1400 | 1400 | 1400 | 1400 |  | 1400 | 1400 | 1400 | 1400 |  | 1400 | 1400 | 1400 | 1400 |  | 1400 | 1400 | 1400 | 1400
| Specific heat of clinker | kcal/kg C | 0.2616 | 0.2616 | 0.2616 | 0.2616 |  | 0.2616 | 0.2616 | 0.2616 | 0.2616 | 0.2616 |  | 0.2616 | 0.2616 | 0.2616 | 0.2616 |  | 0.2616 | 0.2616 | 0.2616 | 0.2616 |  | 0.2616 | 0.2616 | 0.2616 | 0.2616 |  | 0.2616 | 0.2616 | 0.2616 |  |  |  |  | 0.2616 | 0.2616 | 0.2616 |  | 0.2616 | 0.2616 | 0.2616 | 0.2616 |  | 0.2616 | 0.2616 | 0.2616 | 0.2616 | 0.2616 |  | 0.2616 | 0.2616 | 0.2616 | 0.2616 |  | 0.2616 | 0.2616 | 0.2616 | 0.2616 |  | 0.2616 | 0.2616 | 0.2616 | 0.2616
| Heat from clinker | kCal/hr | 65877420 | 66777760 | 65755340 | 66854060 |  | 66762500 | 67876480 | 63741020 | 68120640 | 68135900 |  | 68898900 | 67266080 | 65434880 | 66564120 |  | 67189780 | 67052440 | 66701460 | 66136840 |  | 67403420 | 66503080 | 66564120 | 67418680 |  | 65450140 | 64397200 | 66243660 |  |  |  |  | 61314680 | 62672820 | 61146820 |  | 64549800 | 66335220 | 64488760 | 65663780 |  | 65648520 | 64610840 | 66274180 | 65343320 | 65740080 |  | 66060540 | 64015700 | 64519280 | 64320900 |  | 65434880 | 65495920 | 65831640 | 64519280 |  | 66014760 | 65572220 | 65175460 | 64366680
2 | Inlet temperature of the cooling air in cooler | C | 32 | 31 | 31 | 32 |  | 30 | 35 | 38 | 41 | 38 |  | 38 | 39 | 40 | 29 |  | 29 | 31 | 32 | 30 |  | 25 | 31 | 25 | 29 |  | 32 | 28 | 29 |  |  |  |  | 28 | 27 | 29 |  | 26 | 23 | 23 | 24 |  | 21 | 21 | 19 | 19 | 20 |  | 22 | 24 | 23 | 27 |  | 29 | 31 | 30 | 33 |  | 33 | 35 | 34 | 36
| Flow rate of cooling air in cooler | M3/min | 6205 | 6228 | 6316 | 6202 |  | 6249 | 6299 | 6147 | 6092 | 6154 |  | 6266 | 6204 | 6143 | 6232 |  | 6289 | 6311 | 6357 | 6239 |  | 6188 | 6120 | 6079 | 6190 |  | 6141 | 6128 | 6225 |  |  |  |  | 6162 | 6216 | 6226 |  | 6194 | 6284 | 6149 | 6257 |  | 6196 | 6176 | 6192 | 6225 | 6186 |  | 6221 | 6163 | 6136 | 6108 |  | 6237 | 6293 | 6328 | 6180 |  | 6234 | 6301 | 6161 | 6265
| Flow rate of cooling air in cooler | kg/hr | 416287.557 | 419205.048 | 425128.3049 | 416086.2899 |  | 422006.7325 | 418477.7531 | 404440.1916 | 396991.977 | 404900.7547 |  | 412269.7642 | 406882.1882 | 401594.412 | 422252.2623 |  | 426114.3257 | 424791.7562 | 426485.0927 | 421331.4137 |  | 424898.8193 | 411935.5963 | 417414.3379 | 419406.5314 |  | 411993.8578 | 416585.1114 | 421777.9738 |  |  |  |  | 418896.4518 | 423975.9622 | 421845.7293 |  | 423888.365 | 434406.1336 | 425073.7294 | 431083.2903 |  | 431236.5491 | 429844.5654 | 433909.9206 | 436222.425 | 432009.979 |  | 431508.8117 | 424607.051 | 424175.0535 | 416609.5845 |  | 422591.0398 | 423580.1809 | 427341.7512 | 413255.395 |  | 416866.3645 | 418610.6243 | 410642.8985 | 414871.9563
| Specific heat of cooling air | kcal/kg C | 0.23774 | 0.23771 | 0.23771 | 0.23774 |  | 0.23769 | 0.2378 | 0.23787 | 0.23794 | 0.23787 |  | 0.23787 | 0.2379 | 0.23792 | 0.23767 |  | 0.23767 | 0.23771 | 0.23774 | 0.23769 |  | 0.23758 | 0.23771 | 0.23758 | 0.23767 |  | 0.23774 | 0.23764 | 0.23767 |  |  |  |  | 0.23764 | 0.23762 | 0.23767 |  | 0.2376 | 0.23753 | 0.23753 | 0.23755 |  | 0.23748 | 0.23748 | 0.23744 | 0.23744 | 0.23746 |  | 0.23751 | 0.23755 | 0.23753 | 0.23762 |  | 0.23767 | 0.23771 | 0.23769 | 0.23776 |  | 0.23776 | 0.2378 | 0.23778 | 0.23783
| Heat from cooling air | kCal/hr | 3166929.2369 | 3089165.1765 | 3132814.2669 | 3165398.0866 |  | 3009203.4074 | 3483063.5728 | 3655820.6333 | 3872919.9411 | 3659983.7607 |  | 3726593.7999 | 3775046.0254 | 3821893.6999 | 2910307.4244 |  | 2936926.0898 | 3130334.205 | 3244507.5196 | 3004387.9114 |  | 2523633.4251 | 3035595.8381 | 2479180.283 | 2890693.6709 |  | 3134264.6969 | 2771970.6622 | 2907038.4655 |  |  |  |  | 2787350.395 | 2720130.9869 | 2907505.4596 |  | 2618590.7212 | 2373233.2539 | 2322248.7712 | 2457712.7468 |  | 2150638.3374 | 2143696.3156 | 1957499.1264 | 1967931.5345 | 2051701.7922 |  | 2254690.5003 | 2420790.1005 | 2317339.1543 | 2672870.0238 |  | 2912642.395 | 3121405.9819 | 3047245.8252 | 3242421.2524 |  | 3270753.0886 | 3484169.4828 | 3319878.6494 | 3552054.0348
3 | Power delievered by cooler fans | kWh/Day | 20334 | 19999 | 20631 | 20106 |  | 19734 | 20222 | 19510 | 22076 | 20896 |  | 21793 | 21391 | 20179 | 20228 |  | 21082 | 21127 | 21457 | 20378 |  | 20099 | 19136 | 18539 | 19276 |  | 19781 | 19509 | 20545 |  |  |  |  | 19617 | 20019 | 20034 |  | 20482 | 21300 | 20472 | 20865 |  | 20457 | 20240 | 20541 | 21485 | 21177 |  | 21197 | 20570 | 20007 | 17971 |  | 18582 | 20539 | 21918 | 20718 |  | 20970 | 21565 | 21400 | 21559
| Power delievered by cooler fans | kCal/hr | 728635 | 716630.8333 | 739277.5 | 720465 |  | 707135 | 724621.6667 | 699108.3333 | 791056.6667 | 748773.3333 |  | 780915.8333 | 766510.8333 | 723080.8333 | 724836.6667 |  | 755438.3333 | 757050.8333 | 768875.8333 | 730211.6667 |  | 720214.1667 | 685706.6667 | 664314.1667 | 690723.3333 |  | 708819.1667 | 699072.5 | 736195.8333 |  |  |  |  | 702942.5 | 717347.5 | 717885 |  | 733938.3333 | 763250 | 733580 | 747662.5 |  | 733042.5 | 725266.6667 | 736052.5 | 769879.1667 | 758842.5 |  | 759559.1667 | 737091.6667 | 716917.5 | 643960.8333 |  | 665855 | 735980.8333 | 785395 | 742395 |  | 751425 | 772745.8333 | 766833.3333 | 772530.8333
1a | Temperature of cooler exhaust flue gases | C | 311 | 306 | 302 | 308 |  | 344 | 299 | 326 | 322 | 318 |  | 293 | 328 | 294 | 314 |  | 301 | 298 | 290 | 309 |  | 318 | 304 | 312 | 315 |  | 321 | 301 | 305 |  |  |  |  | 296 | 275 | 301 |  | 312 | 281 | 292 | 302 |  | 323 | 303 | 286 | 272 | 278 |  | 283 | 289 | 292 | 305 |  | 291 | 276 | 287 | 297 |  | 296 | 305 | 288 | 281
| Flow rate of Cooler exhaust fan | Nm3/hr | 394515 | 403484 | 406091 | 395321 |  | 375901 | 415839 | 385009 | 403823 | 405314 |  | 419403 | 391967 | 400783 | 392119 |  | 403393 | 420246 | 427778 | 403738 |  | 377414 | 401424 | 393000 | 402903 |  | 381873 | 396765 | 410002 |  |  |  |  | 390663 | 401435 | 390521 |  | 382904 | 414645 | 406189 | 392148 |  | 379760 | 382337 | 406938 | 423410 | 413908 |  | 417293 | 386558 | 394708 | 379764 |  | 394197 | 406053 | 403759 | 384268 |  | 394670 | 390532 | 407509 | 410999
| Flow rate of Cooler exhaust fan | Kg/hr | 230383.253 | 237655.5642 | 240855.0479 | 232045.9463 |  | 207772.7318 | 247930.195 | 219201.889 | 231459.1309 | 233886.0704 |  | 252705.8725 | 222420.7321 | 241060.7292 | 227813.7947 |  | 239671.668 | 250996.5275 | 259125.578 | 236579.3726 |  | 217786.4011 | 237261.7635 | 229106.2397 | 233681.003 |  | 219246.5363 | 235733.7121 | 241912.5335 |  |  |  |  | 234147.8894 | 249824.4323 | 232023.9058 |  | 223220.5995 | 255250.6761 | 245177.1223 | 232585.3696 |  | 217301.734 | 226372.714 | 248265.6709 | 264950.5599 | 256184.2668 |  | 255956.7228 | 234573.3029 | 238247.1499 | 224071.2762 |  | 238360.5856 | 252238.0568 | 245886.3511 | 229910.919 |  | 236549.5261 | 230424.6944 | 247727.7034 | 253006.2406
| Cp of Cooler Exit Air | kcal/kg/deg.C | 0.24415 | 0.24404 | 0.24395 | 0.24408 |  | 0.24491 | 0.24388 | 0.2445 | 0.24441 | 0.24431 |  | 0.24374 | 0.24454 | 0.24376 | 0.24422 |  | 0.24392 | 0.24385 | 0.24367 | 0.24411 |  | 0.24431 | 0.24399 | 0.24418 | 0.24424 |  | 0.24438 | 0.24392 | 0.24402 |  |  |  |  | 0.24381 | 0.24333 | 0.24392 |  | 0.24418 | 0.24346 | 0.24372 | 0.24395 |  | 0.24443 | 0.24397 | 0.24358 | 0.24326 | 0.24339 |  | 0.24351 | 0.24365 | 0.24372 | 0.24402 |  | 0.24369 | 0.24335 | 0.2436 | 0.24383 |  | 0.24381 | 0.24402 | 0.24362 | 0.24346
| Heat from Cooler Exit Air | kcal/hr | 17493365.0972 | 17747078.5064 | 17744198.9071 | 17444720.4457 |  | 17504796.1433 | 18078877.1773 | 17471782.0434 | 18215540.1128 | 18171041.9627 |  | 18047123.0639 | 17840463.0101 | 17275864.9661 | 17470062.1381 |  | 17596891.1117 | 18239539.1521 | 18310927.5808 | 17844960.3978 |  | 16920228.8382 | 17598551.5458 | 17453980.4952 | 17978756.2226 |  | 17199220.5372 | 17307763.1539 | 18004237.4942 |  |  |  |  | 16897790.0701 | 16716845.7486 | 17035386.1218 |  | 17005595.2864 | 17462490.7933 | 17448047.5592 | 17134957.714 |  | 17156095.113 | 16734061.1743 | 17295007.9 | 17530621.2434 | 17334332.335 |  | 17638757.6699 | 16517240.5661 | 16954875.5776 | 16676409.4998 |  | 16903260.6035 | 16941328.9548 | 17190772.2078 | 16649644.5561 |  | 17071109.3883 | 17149259.9477 | 17381495.2362 | 17308941.9951
2a | Total Clinker from Cooler | tpd | 4316.4792 | 4375.4674 | 4308.464 | 4380.4782 |  | 4374.5038 | 4447.4511 | 4176.4918 | 4463.467 | 4464.465 |  | 4514.4464 | 4407.4826 | 4287.471 | 4361.4824 |  | 4402.4675 | 4393.4453 | 4370.4353 | 4333.4671 |  | 4416.5018 | 4357.4701 | 4361.4812 | 4417.4682 |  | 4288.4959 | 4219.4763 | 4340.4588 |  |  |  |  | 4017.4843 | 4106.4701 | 4006.4845 |  | 4229.4946 | 4346.4527 | 4225.4638 | 4302.4824 |  | 4301.4987 | 4233.4953 | 4342.4628 | 4281.4411 | 4307.4536 |  | 4328.4492 | 4194.4897 | 4227.479 | 4214.4987 |  | 4287.4797 | 4291.464 | 4313.467 | 4227.4928 |  | 4325.479 | 4296.4845 | 4270.4621 | 4217.4575
| Temp. of Clinker from Cooler | Deg.C | 136 | 134 | 142 | 134 |  | 146 | 138 | 134 | 141 | 143 |  | 148 | 144 | 135 | 135 |  | 131.5 | 127.5 | 126 | 138 |  | 152 | 137 | 140.5 | 143.5 |  | 135 | 131 | 126 |  |  |  |  | 123 | 129 | 121 |  | 130 | 125.5 | 128.5 | 139 |  | 142 | 133 | 136 | 126 | 126 |  | 130 | 142 | 136 | 137 |  | 141 | 143 | 136 | 145 |  | 147 | 141 | 141 | 138
| Cp of Clinker from Cooler | kcal/kg/deg.C | 0.19334 | 0.19324 | 0.19367 | 0.19324 |  | 0.19388 | 0.19345 | 0.19324 | 0.19361 | 0.19372 |  | 0.19399 | 0.19378 | 0.19329 | 0.19329 |  | 0.1931 | 0.19289 | 0.1928 | 0.19345 |  | 0.19421 | 0.1934 | 0.19359 | 0.19375 |  | 0.19329 | 0.19307 | 0.1928 |  |  |  |  | 0.19264 | 0.19297 | 0.19253 |  | 0.19302 | 0.19278 | 0.19294 | 0.19351 |  | 0.19367 | 0.19318 | 0.19334 | 0.1928 | 0.1928 |  | 0.19302 | 0.19367 | 0.19334 | 0.1934 |  | 0.19361 | 0.19372 | 0.19334 | 0.19383 |  | 0.19394 | 0.19361 | 0.19361 | 0.19345
| Heat from Clinker Cooler | kcal/hr | 4729203.7192 | 4720696.1545 | 4936935.2892 | 4726102.2849 |  | 5159556.639 | 4947117.7753 | 4506021.1667 | 5077114.4332 | 5153154.4703 |  | 5400559.9829 | 5124386.0939 | 4661579.605 | 4742049.0018 |  | 4657953.9928 | 4501970.2383 | 4423846.4232 | 4820327.7572 |  | 5432226.5666 | 4810560.9528 | 4942825.5278 | 5117449.4064 |  | 4662694.0004 | 4446746.7559 | 4393503.5443 |  |  |  |  | 3966423.1034 | 4259198.9686 | 3889063.4658 |  | 4422042.3069 | 4381498.3881 | 4365020.6013 | 4821887.7163 |  | 4928954.0331 | 4532169.468 | 4757671.7689 | 4333764.5905 | 4360095.0324 |  | 4525501.8219 | 4806335.7678 | 4631693.6161 | 4652723.3412 |  | 4876932.0104 | 4953466.3211 | 4725903.5024 | 4950631.8257 |  | 5138107.8634 | 4887174.8536 | 4857574.8245 | 4691284.6119
3a | Total Clinker Dust from Cooler ESP | tpd | 0.52076 | 0.5326 | 0.53604 | 0.52182 |  | 0.49619 | 0.54891 | 0.50821 | 0.53305 | 0.53501 |  | 0.55361 | 0.5174 | 0.52903 | 0.5176 |  | 0.53248 | 0.55472 | 0.56467 | 0.53293 |  | 0.49819 | 0.52988 | 0.51876 | 0.53183 |  | 0.50407 | 0.52373 | 0.5412 |  |  |  |  | 0.51568 | 0.52989 | 0.51549 |  | 0.50543 | 0.54733 | 0.53617 | 0.51764 |  | 0.50128 | 0.50468 | 0.53716 | 0.5589 | 0.54636 |  | 0.55083 | 0.51026 | 0.52101 | 0.50129 |  | 0.52034 | 0.53599 | 0.53296 | 0.50723 |  | 0.52096 | 0.5155 | 0.53791 | 0.54252
| Temp. of from Clinker dust to ESP | Deg.C | 311 | 306 | 302 | 308 |  | 344 | 299 | 326 | 322 | 318 |  | 293 | 328 | 294 | 314 |  | 301 | 298 | 290 | 309 |  | 318 | 304 | 312 | 315 |  | 321 | 301 | 305 |  |  |  |  | 296 | 275 | 301 |  | 312 | 281 | 292 | 302 |  | 323 | 303 | 286 | 272 | 278 |  | 283 | 289 | 292 | 305 |  | 291 | 276 | 287 | 297 |  | 296 | 305 | 288 | 281
| Cp of from Clinker dust to ESP | kcal/kg/deg.C | 0.23383 | 0.23344 | 0.23313 | 0.2336 |  | 0.23637 | 0.23289 | 0.23499 | 0.23469 | 0.23438 |  | 0.23242 | 0.23515 | 0.2325 | 0.23407 |  | 0.23305 | 0.23281 | 0.23218 | 0.23368 |  | 0.23438 | 0.23328 | 0.23391 | 0.23414 |  | 0.23461 | 0.23305 | 0.23336 |  |  |  |  | 0.23265 | 0.23098 | 0.23305 |  | 0.23391 | 0.23146 | 0.23234 | 0.23313 |  | 0.23476 | 0.23321 | 0.23186 | 0.23073 | 0.23122 |  | 0.23162 | 0.2321 | 0.23234 | 0.23336 |  | 0.23226 | 0.23106 | 0.23194 | 0.23273 |  | 0.23265 | 0.23336 | 0.23202 | 0.23146
| Heat from Clinker dust to ESP | kcal/hr | 1577.9424 | 1585.216 | 1572.4846 | 1564.3448 |  | 1681.043 | 1592.6198 | 1622.2118 | 1678.4029 | 1661.4808 |  | 1570.8292 | 1662.7471 | 1506.7269 | 1585.0701 |  | 1556.3395 | 1603.5717 | 1584.1663 | 1603.3756 |  | 1547.1119 | 1565.7618 | 1577.4628 | 1634.3918 |  | 1581.7228 | 1530.7679 | 1605.0207 |  |  |  |  | 1479.6793 | 1402.4233 | 1506.6778 |  | 1536.9385 | 1483.2705 | 1515.6276 | 1518.4939 |  | 1583.8125 | 1485.9065 | 1484.1642 | 1461.5222 | 1463.3017 |  | 1504.4083 | 1426.0933 | 1472.7881 | 1486.6491 |  | 1465.343 | 1424.2117 | 1478.2273 | 1460.8709 |  | 1494.8562 | 1528.8022 | 1497.6698 | 1470.228
4a | Radiation Losses | kcal/hr | 1079250 | 1094000 | 1077250 | 1095250 |  | 1093750 | 1112000 | 1044250 | 1116000 | 1116250 |  | 1128750 | 1102000 | 1072000 | 1090500 |  | 1100750 | 1098500 | 1092750 | 1083500 |  | 1104250 | 1089500 | 1090500 | 1104500 |  | 1072250 | 1055000 | 1085250 |  |  |  |  | 1004500 | 1026750 | 1001750 |  | 1057500 | 1086750 | 1056500 | 1075750 |  | 1075500 | 1058500 | 1085750 | 1070500 | 1077000 |  | 1082250 | 1048750 | 1057000 | 1053750 |  | 1072000 | 1073000 | 1078500 | 1057000 |  | 1081500 | 1074250 | 1067750 | 1054500
| Heat Losses | kcal/hr | 23303396.7588 | 23563359.8769 | 23759956.681 | 23267637.0753 |  | 23759783.8254 | 24139587.5724 | 23023675.4218 | 24410332.9489 | 24442107.9138 |  | 24578003.876 | 24068511.8511 | 23010951.298 | 23304196.21 |  | 23357151.4441 | 23841612.9622 | 23829108.1703 | 23750391.5307 |  | 23458252.5166 | 23500178.2604 | 23488883.4858 | 24202340.0208 |  | 22935746.2605 | 22811040.6777 | 23484596.0592 |  |  |  |  | 21870192.8528 | 22004197.1405 | 21927706.2654 |  | 22486674.5317 | 22932222.4519 | 22871083.7881 | 23034113.9242 |  | 23162132.9586 | 22326216.5488 | 23139913.8332 | 22936347.356 | 22772890.6691 |  | 23248013.9001 | 22373752.4272 | 22645041.9819 | 22384369.49 |  | 22853657.957 | 22969219.4875 | 22996653.9376 | 22658737.2527 |  | 23292212.1079 | 23112213.6035 | 23308317.7305 | 23056196.8349
| Cooler Efficiency | % | 66.6011 | 66.6164 | 65.8756 | 67.1082 | 66.5503 | 66.2881 | 66.5119 | 66.1894 | 66.4622 | 66.3075 | 66.3518 | 66.5179 | 66.482 | 67.1177 | 66.8028 | 66.7301 | 67.0479 | 66.3918 | 66.3025 | 66.0084 | 66.4377 | 66.7952 | 66.5356 | 66.3037 | 65.9122 | 66.3867 | 66.9004 | 66.3892 | 66.3963 |  |  | 66.562 |  | 66.2523 | 66.7159 | 66.1464 | 66.3716 | 66.8838 | 66.9906 | 66.1393 | 66.5538 | 66.6419 | 66.2026 | 66.9142 | 66.4482 | 66.3103 | 66.7795 | 66.5309 | 66.3437 | 66.6926 | 66.4784 | 66.9055 | 66.6051 | 66.8852 | 66.8809 | 66.9893 | 66.9235 | 66.9197 | 66.743 | 66.9018 | 66.3477 | 66.435 | 66.6069
| Total heat input | kCal/hr | 69772984.2369 | 70583556.0098 | 69627431.7669 | 70739923.0866 | 70180973.7751 | 70478838.4074 | 72084165.2395 | 68095948.9666 | 72784616.6078 | 72544657.094 | 71197645.263 | 73406409.6332 | 71807636.8588 | 69979854.5332 | 70199264.091 | 71348291.2791 | 70882144.4232 | 70939825.0383 | 70714843.3529 | 69871439.5781 | 70602063.0981 | 70647267.5918 | 70224382.5048 | 69707614.4497 | 71000097.0042 | 70394840.3876 | 69293223.8635 | 67868243.1622 | 69886894.2988 |  |  | 69016120.4415 |  | 64804972.895 | 66110298.4869 | 64772210.4596 | 65229160.6138 | 67902329.0546 | 69471703.2539 | 67544588.7712 | 68869155.2468 | 68446944.0816 | 68532200.8374 | 67479802.9823 | 68967731.6264 | 68081130.7012 | 68550624.2922 | 68322298.0879 | 69074789.667 | 67173581.7671 | 67553536.6543 | 67637730.8572 | 67859909.7364 | 69013377.395 | 69353306.8153 | 69664280.8252 | 68504096.2524 | 69133765.322 | 70036938.0886 | 69829135.3162 | 69262171.9827 | 68691264.8681 | 69454877.5639
| Kiln running hours | hrs | 24 | 24 | 24 | 24 |  | 24 | 24 | 24 | 24 | 24 |  | 24 | 24 | 24 | 24 |  | 24 | 24 | 24 | 24 |  | 24 | 24 | 24 | 24 |  | 24 | 24 | 24 |  |  |  |  | 24 | 24 | 24 |  | 24 | 24 | 24 | 24 |  | 24 | 24 | 24 | 24 | 24 |  | 24 | 24 | 24 | 24 |  | 24 | 24 | 24 | 24 |  | 24 | 24 | 24 | 24
| Baseline Efficiency | % |  |  |  |  | 61.9565 | [5 empty] | 61.9565 |  |  |  |  | 61.9565 |  |  |  |  | 61.9565 |  |  |  |  | 61.9565 | [5 empty] | 61.9565 |  |  |  |  | 61.9565 |  |  |  |  | 61.9565 | [5 empty] | 61.9565 |  |  |  |  | 61.9565 |  |  |  |  | 61.9565 |  |  |  |  | 61.9565
| Increase in Cooler Efficiency | % |  |  |  |  | 4.5938 | [5 empty] | 4.3954 |  |  |  |  | 4.7736 |  |  |  |  | 4.4812 |  |  |  |  | 4.4302 | [5 empty] | 4.6055 |  |  |  |  | 4.4151 |  |  |  |  | 4.6854 | [5 empty] | 4.5745 |  |  |  |  | 4.6486 |  |  |  |  | 4.9633 |  |  |  |  | 4.6504
| Saving in heat output due to increase in cooler efficiency | Kcal/hr |  |  |  |  | 3224006.3159 | [5 empty] | 3129387.6681 |  |  |  |  | 3405906.635 |  |  |  |  | 3163818.6492 |  |  |  |  | 3118651.6704 | [5 empty] | 3178550.1684 |  |  |  |  | 2879922.0991 |  |  |  |  | 3207007.3008 | [5 empty] | 3125386.2699 |  |  |  |  | 3154526.5451 |  |  |  |  | 3431284.2403 |  |  |  |  | 3229927.3096
| Saving in heat input due to increase in cooler efficiency | Kcal/hr |  |  |  |  | 4844464.4895 | [5 empty] | 4716355.446 |  |  |  |  | 5104003.3747 |  |  |  |  | 4762085.8113 |  |  |  |  | 4697705.8949 | [5 empty] | 4775323.5471 |  |  |  |  | 4339091.1644 |  |  |  |  | 4812301.7119 | [5 empty] | 4697643.2091 |  |  |  |  | 4736166.9725 |  |  |  |  | 5127463.4672 |  |  |  |  | 4849240.947
| Kiln running hours (Average written in registered PDD) | hrs |  |  |  |  | 648 | [5 empty] | 648 |  |  |  |  | 648 |  |  |  |  | 648 |  |  |  |  | 648 | [5 empty] | 648 |  |  |  |  | 648 |  |  |  |  | 648 | [5 empty] | 648 |  |  |  |  | 648 |  |  |  |  | 648 |  |  |  |  | 648 | 7776
| Actual running hours | hrs |  |  |  |  | 719.1 | [5 empty] | 740.83 |  |  |  |  | 713.08 |  |  |  |  | 693.93 |  |  |  |  | 744 | [5 empty] | 429.09 |  |  |  |  | 573.41 |  |  |  |  | 717.92 | [5 empty] | 732.5 |  |  |  |  | 742.5 |  |  |  |  | 637.08 |  |  |  |  | 744 | 8187.44 | 411.44 | 5.0253
| Total energy saved | Million Kcal |  |  |  |  | 3483.6544 | [5 empty] | 3494.0176 |  |  |  |  | 3639.5627 |  |  |  |  | 3304.5542 |  |  |  |  | 3495.0932 | [5 empty] | 2025.167 |  |  |  |  | 2488.0783 |  |  |  |  | 3454.8476 | [5 empty] | 3441.0237 |  |  |  |  | 3516.604 |  |  |  |  | 3266.6044 |  |  |  |  | 3607.8353 | 39217.0423 | 163927.2369
| Average calorific value of petcoke | Kcal/ kg |  |  |  |  | 8413 | [5 empty] | 8433 |  |  |  |  | 8427 |  |  |  |  | 8431 |  |  |  |  | 8425 | [5 empty] | 8427 |  |  |  |  | 8427 |  |  |  |  | 8375 | [5 empty] | 8368 |  |  |  |  | 8368 |  |  |  |  | 0 |  |  |  |  | 8368 |  | 45.5353
| Average calorific value of Coal | Kcal/ kg |  |  |  |  | 4140.77 | [5 empty] | 4380.41 |  |  |  |  | 4107.62 |  |  |  |  | 3941.47 |  |  |  |  | 4236.53 | [5 empty] | 3735.76 |  |  |  |  | 3396.33 |  |  |  |  | 3695.27 | [5 empty] | 3640.64 |  |  |  |  | 4216.28 |  |  |  |  | 4551.05 |  |  |  |  | 4424.94
| tCO2 emission per ton of Petcoke | t CO2/TJ |  |  |  |  | 97.5 | [5 empty] | 97.5 |  |  |  |  | 97.5 |  |  |  |  | 97.5 |  |  |  |  | 97.5 | [5 empty] | 97.5 |  |  |  |  | 97.5 |  |  |  |  | 97.5 | [5 empty] | 97.5 |  |  |  |  | 97.5 |  |  |  |  | 97.5 |  |  |  |  | 97.5
| tCO2 emission per ton of Coal | t CO2/TJ |  |  |  |  | 96.1 | [5 empty] | 96.1 |  |  |  |  | 96.1 |  |  |  |  | 96.1 |  |  |  |  | 96.1 | [5 empty] | 96.1 |  |  |  |  | 96.1 |  |  |  |  | 96.1 | [5 empty] | 96.1 |  |  |  |  | 96.1 |  |  |  |  | 96.1 |  |  |  |  | 96.1
| Quantity of petcoke | tons/month |  |  |  |  | 3997 | [5 empty] | 1632 |  |  |  |  | 3331 |  |  |  |  | 4169 |  |  |  |  | 2338 | [5 empty] | 2942 |  |  |  |  | 3533 |  |  |  |  | 4787 | [5 empty] | 4892 |  |  |  |  | 2104 |  |  |  |  | 0 |  |  |  |  | 1196
| Quantity of fine coal consumed | tons/month |  |  |  |  | 13621 | [5 empty] | 18269 |  |  |  |  | 14426 |  |  |  |  | 13009 |  |  |  |  | 17469 | [5 empty] | 7189 |  |  |  |  | 8847 |  |  |  |  | 13089 | [5 empty] | 12997 |  |  |  |  | 17366 |  |  |  |  | 16716 |  |  |  |  | 18439
| Total heat supplied by fuels | Million Kcal/month |  |  |  |  | 90028.1892 | [5 empty] | 93788.3663 |  |  |  |  | 87326.8631 |  |  |  |  | 86423.4222 |  |  |  |  | 93705.5926 | [5 empty] | 51648.6126 |  |  |  |  | 59819.9225 |  |  |  |  | 88458.514 | [5 empty] | 88253.6541 |  |  |  |  | 90826.1905 |  |  |  |  | 76075.3518 |  |  |  |  | 91599.5967
| Average emission factor of fuel used | t CO2/TJ |  |  |  |  | 96.6229 | [5 empty] | 96.3054 |  |  |  |  | 96.55 |  |  |  |  | 96.6694 |  |  |  |  | 96.3943 | [5 empty] | 96.772 |  |  |  |  | 96.7968 |  |  |  |  | 96.7345 | [5 empty] | 96.7494 |  |  |  |  | 96.3714 |  |  |  |  | 96.1 |  |  |  |  | 96.253
| Average emission factor of fuel used | kgCO2/Million Kcal |  |  |  |  | 403.8838 | [5 empty] | 402.5567 |  |  |  |  | 403.5791 |  |  |  |  | 404.078 |  |  |  |  | 402.9281 | [5 empty] | 404.5071 |  |  |  |  | 404.6106 |  |  |  |  | 404.3502 | [5 empty] | 404.4124 |  |  |  |  | 402.8324 |  |  |  |  | 401.698 |  |  |  |  | 402.3374
| Emission Reduction | tons/month |  |  |  |  | 1407 | [5 empty] | 1407 |  |  |  |  | 1469 |  |  |  |  | 1335 |  |  |  |  | 1408 | [5 empty] | 819 |  |  |  |  | 1007 |  |  |  |  | 1397 | [5 empty] | 1392 |  |  |  |  | 1417 |  |  |  |  | 1312 |  |  |  |  | 1452 | 15822
|  | Emission redcutions during validation | Actual Emission reductions Verified
| 2005-04-01 | 1406 | 1407
| 2005-05-01 | 1406 | 1407
| 2005-06-01 | 1468 | 1469
| 2005-07-01 | 1347 | 1335
| 2005-08-01 | 1408 | 1408
| 2005-09-01 | 818 | 819
| 2005-10-01 | 1005 | 1007
| 2005-11-01 | 1396 | 1397
| 2005-12-01 | 1390 | 1392
| 2006-01-01 | 1415 | 1417
| 2006-02-01 | 1312 | 1312
| 2006-03-01 | 1451 | 1452
| Total Emission reductions | 15822 | 15822
| Actual running hours | 8187.44
| Average Running hours as in register PDD | 7776
| Difference | 411.44
| % difference | 5.2912
| CER as in monitoring report | 15822
| CER as on registered PDD | 15179
| Difference | 643
| % difference | 4.064

## Emission Reduction Apr06-Mar07
Grasim Cement -Rawan-Raipur
Clinker cooler modification Project data for after project
|  |  | For Apr-2006 |  |  |  | Monthly | For May-2006 |  |  |  | Monthly | For June-2006 |  |  |  | Monthly | For July-2006 |  |  |  |  | Monthly | For Aug-2006 |  |  |  | Monthly | For Sept-2006 |  |  | Monthly | 2006-10-01 |  |  |  |  | Monthly | For Nov-2006 |  |  |  | Monthly | 2006-12-01 |  |  |  |  | Monthly | 2007-01-06 |  |  |  | Monthly | 2007-02-06 |  |  |  | Monthly | 2007-03-06 |  |  |  |  | Monthly | Yearly
| Parameter |  | 2006-04-04 | 2006-04-10 | 2006-04-18 | 2006-04-24 |  | 2006-05-01 | 2006-05-08 | 2006-05-22 | 2006-05-29 |  | 2006-06-05 | 2006-06-12 | 2006-06-19 | 2006-06-26 |  | 2006-07-06 | 2006-07-12 | 2006-07-18 | 2006-07-24 | 2006-07-31 |  | 2006-08-07 | 2006-08-14 | 2006-08-19 | 2006-08-26 |  | 2006-09-12 | 2006-09-17 | 2006-09-24 |  | 2006-10-01 | 2006-10-08 | 2006-10-15 | 2006-10-21 | 2006-10-29 |  | 2006-11-05 | 2006-11-12 | 2006-11-19 | 2006-11-26 |  | 2006-12-01 | 2006-12-09 | 2006-12-16 | 2006-12-23 | 2006-12-30 |  | 2007-01-06 | 2007-01-13 | 2007-01-20 | 2007-01-28 |  | 2007-02-03 | 2007-02-10 | 2007-02-17 | 2007-02-24 |  | 2007-03-02 | 2007-03-10 | 2007-03-16 | 2007-03-22 | 2007-03-28
1 | Clinker production | tpd | 4264 | 4221 | 4242 | 4139 |  | 4228 | 4177 | 4168 | 4275 |  | 4207 | 4209 | 4213 | 4125 |  | 4072 | 4034 | 4087 | 4103 | 4074 |  | 4056 | 4070 | 4217 | Kiln stoppage |  | 4220 | 4295 | 4212 |  | 4208 | 4204 | 4223 | 4321 | 4352 |  | 4369 | 4302 | 4371 | 4360 |  | 3367 | 3817 | 4360 | 4353 | 4378 |  | 4381 | 4351 | 4347 | 4295 |  | 4369 | 4389 | 4346 | 4352 |  | 4204 | 4176 | 4265 | 4290 | 4207
| Inlet temperature of the clinker in cooler | C | 1400 | 1400 | 1400 | 1400 |  | 1400 | 1400 | 1400 | 1400 |  | 1400 | 1400 | 1400 | 1400 |  | 1400 | 1400 | 1400 | 1400 | 1400 |  | 1400 | 1400 | 1400 |  |  | 1400 | 1400 | 1400 |  | 1400 | 1400 | 1400 | 1400 | 1400 |  | 1400 | 1400 | 1400 | 1400 |  | 1400 | 1400 | 1400 | 1400 | 1400 |  | 1400 | 1400 | 1400 | 1400 |  | 1400 | 1400 | 1400 | 1400 |  | 1400 | 1400 | 1400 | 1400 | 1400
| Specific heat of clinker | kcal/kg C | 0.2616 | 0.2616 | 0.2616 | 0.2616 |  | 0.2616 | 0.2616 | 0.2616 | 0.2616 |  | 0.2616 | 0.2616 | 0.2616 | 0.2616 |  | 0.2616 | 0.2616 | 0.2616 | 0.2616 | 0.2616 |  | 0.2616 | 0.2616 | 0.2616 |  |  | 0.2616 | 0.2616 | 0.2616 |  | 0.2616 | 0.2616 | 0.2616 | 0.2616 | 0.2616 |  | 0.2616 | 0.2616 | 0.2616 | 0.2616 |  | 0.2616 | 0.2616 | 0.2616 | 0.2616 | 0.2616 |  | 0.2616 | 0.2616 | 0.2616 | 0.2616 |  | 0.2616 | 0.2616 | 0.2616 | 0.2616 |  | 0.2616 | 0.2616 | 0.2616 | 0.2616 | 0.2616
| Heat from clinker | kCal/hr | 65068640 | 64412460 | 64732920 | 63161140 |  | 64519280 | 63741020 | 63603680 | 65236500 |  | 64198820 | 64229340 | 64290380 | 62947500 |  | 62138720 | 61558840 | 62367620 | 62611780 | 62169240 |  | 61894560 | 62108200 | 64351420 |  |  | 64397200 | 65541700 | 64275120 |  | 64214080 | 64153040 | 64442980 | 65938460 | 66411520 |  | 66670940 | 65648520 | 66701460 | 66533600 |  | 51380420 | 58247420 | 66533600 | 66426780 | 66808280 |  | 66854060 | 66396260 | 66335220 | 65541700 |  | 66670940 | 66976140 | 66319960 | 66411520 |  | 64153040 | 63725760 | 65083900 | 65465400 | 64198820
2 | Inlet temperature of the cooling air in cooler | C | 34 | 35 | 34 | 34 |  | 30 | 36 | 34 | 32 |  | 34 | 34 | 33 | 33 |  | 32 | 30.5 | 29 | 30 | 30 |  | 29 | 28 | 29 |  |  | 33.5 | 31 | 31 |  | 26 | 32 | 31 | 29 | 28.5 |  | 27.5 | 26 | 24 | 28.75 |  | 26 | 27 | 22.5 | 23.3 | 22.8 |  | 22 | 24 | 24 | 25 |  | 27 | 26 | 25 | 27.8 |  | 26 | 27.5 | 24 | 31 | 30
| Flow rate of cooling air in cooler | M3/min | 6297 | 6306 | 6297 | 6297 |  | 6285 | 6280 | 6271 | 6304 |  | 6163 | 6163 | 6318 | 6297 |  | 6473 | 5984 | 6226 | 6285 | 6277 |  | 6285 | 5953 | 6034 |  |  | 6029 | 6034 | 6034 |  | 6285 | 6588 | 6736 | 6600 | 6598 |  | 6535 | 6535 | 6669 | 6669 |  | 6920 | 6920 | 6985 | 6869 | 6801 |  | 6750 | 6763 | 6717 | 6694 |  | 6699 | 6706 | 6669 | 6669 |  | 6861 | 6871 | 6928 | 7206 | 7051
| Flow rate of cooling air in cooler | kg/hr | 419707.5689 | 418942.8022 | 419707.5689 | 419707.5689 |  | 424437.8803 | 415865.2651 | 417974.6172 | 422929.373 |  | 410776.2025 | 410776.2025 | 422483.4281 | 421079.1622 |  | 434267.4225 | 403445.0328 | 421845.7293 | 424437.8803 | 423897.6252 |  | 425843.3037 | 404688.5066 | 408836.6737 |  |  | 402500.3741 | 406146.9588 | 406146.9588 |  | 430115.979 | 441982.6633 | 453398.3948 | 447186.2855 | 447792.1522 |  | 444992.4053 | 447224.8087 | 459468.5094 | 452235.7822 |  | 473572.4065 | 471993.8318 | 483682.5379 | 474365.7757 | 470463.6662 |  | 468201.9738 | 465944.7487 | 462775.5252 | 459643.2929 |  | 456920.0403 | 458927.2482 | 457926.6687 | 453664.0535 |  | 469534.7226 | 467871.8924 | 477312.6155 | 485033.9717 | 476167.3021
| Specific heat of cooling air | kcal/kg C | 0.23778 | 0.2378 | 0.23778 | 0.23778 |  | 0.23769 | 0.23783 | 0.23778 | 0.23774 |  | 0.23778 | 0.23778 | 0.23776 | 0.23776 |  | 0.23774 | 0.2377 | 0.23767 | 0.23769 | 0.23769 |  | 0.23767 | 0.23764 | 0.23767 |  |  | 0.23777 | 0.23771 | 0.23771 |  | 0.2376 | 0.23774 | 0.23771 | 0.23767 | 0.23766 |  | 0.23763 | 0.2376 | 0.23755 | 0.23766 |  | 0.2376 | 0.23762 | 0.23752 | 0.23754 | 0.23752 |  | 0.23751 | 0.23755 | 0.23755 | 0.23758 |  | 0.23762 | 0.2376 | 0.23758 | 0.23764 |  | 0.2376 | 0.23763 | 0.23755 | 0.23771 | 0.23769
| Heat from cooling air | kCal/hr | 3393162.7747 | 3486934.2579 | 3393162.7747 | 3393162.7747 |  | 3026539.1927 | 3560558.5536 | 3379152.5743 | 3217457.1974 |  | 3320956.3571 | 3320956.3571 | 3314824.8338 | 3303806.8975 |  | 3303711.9985 | 2924934.4287 | 2907505.4596 | 3026539.1927 | 3022686.796 |  | 2935058.1133 | 2692810.2729 | 2817842.5864 |  |  | 3206040.9594 | 2992938.7724 | 2992938.7724 |  | 2657062.1057 | 3362406.0939 | 3341139.4715 | 3082161.2646 | 3032977.6334 |  | 2907978.0884 | 2762752.7225 | 2619543.9202 | 3090018.9873 |  | 2925516.2723 | 3028202.45 | 2584869.0119 | 2625418.4043 | 2547822.4806 |  | 2446417.1158 | 2656466.5665 | 2638398.0374 | 2729993.883 |  | 2931492.5163 | 2835045.1044 | 2719798.2082 | 2997075.0065 |  | 2900573.2868 | 3057493.1056 | 2721277.5947 | 3574265.2957 | 3395406.181
3 | Power delievered by cooler fans | kWh/Day | 23363 | 21698 | 23060 | 22066 |  | 21152 | 20886 | 22002 | 20530 |  | 20819 | 20269 | 19484 | 20911 |  | 20819 | 20269 | 20117 | 19659 | 20213 |  | 20206 | 20107 | 21424 |  |  | 19031 | 18146 | 21508 |  | 20206 | 21576 | 20848 | 20246 | 19804 |  | 20458 | 19661 | 20301 | 20865 |  | 15528 | 17461 | 20550 | 19011 | 20030 |  | 19536 | 20511 | 20119 | 19991 |  | 20565 | 20182 | 20193 | 19932 |  | 18537 | 18922 | 21192 | 23307 | 21331
| Power delievered by cooler fans | kCal/hr | 837174.1667 | 777511.6667 | 826316.6667 | 790698.3333 |  | 757946.6667 | 748415 | 788405 | 735658.3333 |  | 746014.1667 | 726305.8333 | 698176.6667 | 749310.8333 |  | 746014.1667 | 726305.8333 | 720859.1667 | 704447.5 | 724299.1667 |  | 724048.3333 | 720500.8333 | 767693.3333 |  |  | 681944.1667 | 650231.6667 | 770703.3333 |  | 724048.3333 | 773140 | 747053.3333 | 725481.6667 | 709643.3333 |  | 733078.3333 | 704519.1667 | 727452.5 | 747662.5 |  | 556420 | 625685.8333 | 736375 | 681227.5 | 717741.6667 |  | 700040 | 734977.5 | 720930.8333 | 716344.1667 |  | 736912.5 | 723188.3333 | 723582.5 | 714230 |  | 664242.5 | 678038.3333 | 759380 | 835167.5 | 764360.8333
1a | Temperature of cooler exhaust flue gases | C | 295 | 288 | 296 | 296 |  | 278 | 300 | 285 | 288 |  | 310 | 302 | 322 | 290 |  | 272 | 262 | 285 | 266 | 292 |  | 272 | 282 | 277 |  |  | 253 | 294 | 288 |  | 278 | 288 | 295 | 310 | 288 |  | 298 | 288 | 295 | 282 |  | 232 | 250 | 315 | 292 | 275 |  | 272 | 262 | 294 | 261 |  | 265 | 259 | 300 | 305 |  | 250 | 259 | 270 | 261 | 240
| Flow rate of Cooler exhaust fan | Nm3/hr | 390408 | 397666.7908 | 390715.3188 | 390715.3188 |  | 408450 | 418896.7913 | 420609.0184 | 420188.018 |  | 387556.1135 | 392490.0299 | 401137.3675 | 390590.2712 |  | 423185.0653 | 429913.4115 | 390521.1577 | 413606.3507 | 413492.0175 |  | 413606.3507 | 438559.2656 | 427757.6416 |  |  | 434708.8715 | 417842.8013 | 417842.8013 |  | 406288.9602 | 423172.8022 | 407269.4957 | 396018.6275 | 396019.6275 |  | 418029.8532 | 418029.8532 | 391876.5512 | 406460.8258 |  | 399289.5881 | 423172.8022 | 393357.2436 | 391876.5512 | 394051.2435 |  | 392871.5132 | 423172.8022 | 394977.6975 | 392922.5833 |  | 393664.7903 | 394836.3572 | 392915.8641 | 391876.5512 |  | 416078.4236 | 418444.7655 | 422749 | 393818 | 410905
| Flow rate of Cooler exhaust fan | Kg/hr | 234407.0156 | 241744.5524 | 234179.2472 | 234179.2472 |  | 252806.0916 | 249317.4319 | 257065.9849 | 255435.3712 |  | 226707.6997 | 232788.2296 | 229919.8076 | 236599.1935 |  | 264809.8061 | 274048.5096 | 238677.0174 | 261696.9531 | 249585.2496 |  | 258815.8857 | 269485.5859 | 265237.7408 |  |  | 281846.7246 | 251321.7636 | 254009.6969 |  | 251468.5374 | 257249.8434 | 244530.9191 | 231657.9947 | 240743.2298 |  | 249672.9095 | 254123.407 | 235288.7565 | 249761.7594 |  | 269647.7747 | 275941.0366 | 228144.5292 | 236538.0774 | 245229.3104 |  | 245840.9754 | 269751.705 | 237568.9881 | 250937.7309 |  | 249542.5049 | 253107.9213 | 233854.2004 | 231218.0168 |  | 271314.9591 | 268241.9763 | 265511.2898 | 251509.5836 | 273164.5222
| Cp of Cooler Exit Air | kcal/kg/deg.C | 0.24379 | 0.24362 | 0.24381 | 0.24381 |  | 0.24339 | 0.2439 | 0.24355 | 0.24362 |  | 0.24413 | 0.24395 | 0.24441 | 0.24367 |  | 0.24326 | 0.24303 | 0.24355 | 0.24312 | 0.24372 |  | 0.24326 | 0.24349 | 0.24337 |  |  | 0.24282 | 0.24376 | 0.24362 |  | 0.24339 | 0.24362 | 0.24379 | 0.24413 | 0.24362 |  | 0.24385 | 0.24362 | 0.24379 | 0.24349 |  | 0.24234 | 0.24275 | 0.24424 | 0.24372 | 0.24333 |  | 0.24326 | 0.24303 | 0.24376 | 0.243 |  | 0.2431 | 0.24296 | 0.2439 | 0.24402 |  | 0.24275 | 0.24296 | 0.24321 | 0.243 | 0.24252
| Heat from Cooler Exit Air | kcal/hr | 16857749.7202 | 16961695.1526 | 16900053.0759 | 16900053.0759 |  | 17105753.0713 | 18242556.4917 | 17843766.1933 | 17922293.8218 |  | 17157306.7242 | 17149902.7533 | 18094397.3185 | 16719116.3866 |  | 17521308.1794 | 17449439.2295 | 16567329.5792 | 16923781.7992 | 17761752.2563 |  | 17124716.6515 | 18503702.7951 | 17880675.2612 |  |  | 17314748.173 | 18011232.545 | 17822263.2164 |  | 17015249.4278 | 18049603.9262 | 17585826.18 | 17531946.5332 | 16891438.6422 |  | 18143353.8292 | 17830241.5434 | 16921161.507 | 17149404.6721 |  | 15160124.2448 | 16746171.6611 | 17552795.5661 | 16833249.3075 | 16409366.0355 |  | 16266223.5069 | 17175849.5976 | 17025625.7545 | 15915420.1938 |  | 16075571.8334 | 15927034.3786 | 17111111.8451 | 17208302.6339 |  | 16465426.5812 | 16879357.8519 | 17435250.2109 | 15951689.2545 | 15899486.3814
2a | Total Clinker from Cooler | tpd | 4263.4847 | 4220.4751 | 4241.4843 | 4138.4843 |  | 4227.4608 | 4176.4471 | 4167.4448 | 4274.4454 |  | 4206.4884 | 4208.4819 | 4212.4705 | 4124.4844 |  | 4071.4414 | 4033.4325 | 4086.4845 | 4102.454 | 4073.4542 |  | 4055.454 | 4069.4211 | 4216.4354 |  |  | 4219.4262 | 4294.4484 | 4211.4484 |  | 4207.4637 | 4203.4414 | 4222.4624 | 4320.4773 | 4351.4773 |  | 4368.4482 | 4301.4482 | 4370.4827 | 4359.4635 |  | 3366.4729 | 3816.4414 | 4359.4808 | 4352.4827 | 4377.4799 |  | 4380.4814 | 4350.4414 | 4346.4786 | 4294.4813 |  | 4368.4804 | 4388.4788 | 4345.4814 | 4351.4827 |  | 4203.4508 | 4175.4477 | 4264.442 | 4289.4802 | 4206.4576
| Temp. of Clinker from Cooler | Deg.C | 138 | 142 | 135 | 135 |  | 135 | 125 | 128 | 125 |  | 118 | 131 | 110 | 135 |  | 126 | 107 | 121 | 140 | 128 |  | 140 | 96 | 140 |  |  | 148 | 147 | 131 |  | 155 | 130 | 162 | 158 | 191 |  | 149 | 140 | 165 | 168 |  | 124 | 120 | 150 | 165 | 178 |  | 188 | 162 | 162 | 186 |  | 192 | 198 | 158 | 162 |  | 172 | 170 | 168 | 175 | 185
| Cp of Clinker from Cooler | kcal/kg/deg.C | 0.19345 | 0.19367 | 0.19329 | 0.19329 |  | 0.19329 | 0.19275 | 0.19291 | 0.19275 |  | 0.19237 | 0.19307 | 0.19194 | 0.19329 |  | 0.1928 | 0.19178 | 0.19253 | 0.19356 | 0.19291 |  | 0.19356 | 0.19118 | 0.19356 |  |  | 0.19399 | 0.19394 | 0.19307 |  | 0.19437 | 0.19302 | 0.19475 | 0.19453 | 0.19631 |  | 0.19405 | 0.19356 | 0.19491 | 0.19507 |  | 0.1927 | 0.19248 | 0.1941 | 0.19491 | 0.19561 |  | 0.19615 | 0.19475 | 0.19475 | 0.19604 |  | 0.19637 | 0.19669 | 0.19453 | 0.19475 |  | 0.19529 | 0.19518 | 0.19507 | 0.19545 | 0.19599
| Heat from Clinker Cooler | kcal/hr | 4742482.8997 | 4836111.5593 | 4611580.2664 | 4499592.8726 |  | 4596333.2264 | 4192761.3025 | 4287733.9227 | 4291142.404 |  | 3978618.7414 | 4435160.2181 | 3705815.6094 | 4484371.4646 |  | 4121198.481 | 3448626.1424 | 3966718.8456 | 4632080.8561 | 4191030.3723 |  | 4579013.1561 | 3112032.8157 | 4760777.1649 |  |  | 5047632.0334 | 5101247.5509 | 4438286.5366 |  | 5281655.4775 | 4394803.0822 | 5550633.7311 | 5533101.2862 | 6798453.2492 |  | 5262679.3763 | 4856765.1633 | 5856474.1643 | 5952864.8085 |  | 3351646.9909 | 3672943.2148 | 5288595.1072 | 5832354.0518 | 6350799.6175 |  | 6730714.8174 | 5718868.4076 | 5713659.1359 | 6524781.5769 |  | 6862638.0146 | 7121224.071 | 5565123.2564 | 5720237.262 |  | 5882998.3825 | 5772660.7663 | 5823112.5696 | 6113179.4596 | 6354932.1177
3a | Total Clinker Dust from Cooler ESP | tpd | 0.51534 | 0.52492 | 0.51574 | 0.51574 |  | 0.53915 | 0.55294 | 0.5552 | 0.55465 |  | 0.51157 | 0.51809 | 0.5295 | 0.51558 |  | 0.5586 | 0.56749 | 0.51549 | 0.54596 | 0.54581 |  | 0.54596 | 0.5789 | 0.56464 |  |  | 0.57382 | 0.55155 | 0.55155 |  | 0.5363 | 0.55859 | 0.5376 | 0.52274 | 0.52275 |  | 0.5518 | 0.5518 | 0.51728 | 0.53653 |  | 0.52706 | 0.55859 | 0.51923 | 0.51728 | 0.52015 |  | 0.51859 | 0.55859 | 0.52137 | 0.51866 |  | 0.51964 | 0.52118 | 0.51865 | 0.51728 |  | 0.54922 | 0.55235 | 0.55803 | 0.51984 | 0.54239
| Temp. of from Clinker dust to ESP | Deg.C | 295 | 288 | 296 | 296 |  | 278 | 300 | 285 | 288 |  | 310 | 302 | 322 | 290 |  | 272 | 262 | 285 | 266 | 292 |  | 272 | 282 | 277 |  |  | 253 | 294 | 288 |  | 278 | 288 | 295 | 310 | 288 |  | 298 | 288 | 295 | 282 |  | 232 | 250 | 315 | 292 | 275 |  | 272 | 262 | 294 | 261 |  | 265 | 259 | 300 | 305 |  | 250 | 259 | 270 | 261 | 240
| Cp of from Clinker dust to ESP | kcal/kg/deg.C | 0.23258 | 0.23202 | 0.23265 | 0.23265 |  | 0.23122 | 0.23297 | 0.23178 | 0.23202 |  | 0.23375 | 0.23313 | 0.23469 | 0.23218 |  | 0.23073 | 0.22992 | 0.23178 | 0.23025 | 0.23234 |  | 0.23073 | 0.23154 | 0.23114 |  |  | 0.22918 | 0.2325 | 0.23202 |  | 0.23122 | 0.23202 | 0.23258 | 0.23375 | 0.23202 |  | 0.23281 | 0.23202 | 0.23258 | 0.23154 |  | 0.22744 | 0.22894 | 0.23414 | 0.23234 | 0.23098 |  | 0.23073 | 0.22992 | 0.2325 | 0.22984 |  | 0.23017 | 0.22968 | 0.23297 | 0.23336 |  | 0.22894 | 0.22968 | 0.23057 | 0.22984 | 0.22811
| Heat from Clinker dust to ESP | kcal/hr | 1473.2165 | 1461.4979 | 1479.8774 | 1479.8774 |  | 1444.0058 | 1610.2414 | 1528.1341 | 1544.2675 |  | 1544.6091 | 1519.8183 | 1667.2407 | 1446.451 |  | 1460.7458 | 1424.3799 | 1418.8205 | 1393.2448 | 1542.8776 |  | 1427.6821 | 1574.945 | 1506.3006 |  |  | 1386.3321 | 1570.8625 | 1535.6484 |  | 1436.3659 | 1555.2371 | 1536.8439 | 1578.3365 | 1455.4442 |  | 1595.1153 | 1536.3358 | 1478.7582 | 1459.6737 |  | 1158.7947 | 1332.1017 | 1595.6691 | 1462.2231 | 1376.628 |  | 1356.1098 | 1402.047 | 1484.9021 | 1296.3933 |  | 1320.6191 | 1291.8054 | 1510.3705 | 1534.0656 |  | 1309.7694 | 1369.0462 | 1447.4945 | 1299.3476 | 1237.2498
4a | Radiation Losses | kcal/hr | 1066000 | 1055250 | 1060500 | 1034750 |  | 1057000 | 1044250 | 1042000 | 1068750 |  | 1051750 | 1052250 | 1053250 | 1031250 |  | 1018000 | 1008500 | 1021750 | 1025750 | 1018500 |  | 1014000 | 1017500 | 1054250 |  |  | 1055000 | 1073750 | 1053000 |  | 1052000 | 1051000 | 1055750 | 1080250 | 1088000 |  | 1092250 | 1075500 | 1092750 | 1090000 |  | 841750 | 954250 | 1090000 | 1088250 | 1094500 |  | 1095250 | 1087750 | 1086750 | 1073750 |  | 1092250 | 1097250 | 1086500 | 1088000 |  | 1051000 | 1044000 | 1066250 | 1072500 | 1051750
| Heat Losses | kcal/hr | 22667705.8364 | 22854518.2098 | 22573613.2197 | 22435875.826 |  | 22760530.3036 | 23481178.0356 | 23175028.2502 | 23283730.4932 |  | 22189220.0747 | 22638832.7897 | 22855130.1686 | 22236184.3022 |  | 22661967.4062 | 21907989.7517 | 21557217.2454 | 22583005.9002 | 22972825.5062 |  | 22719157.4897 | 22634810.5558 | 23697208.7266 |  |  | 23418766.5386 | 24187800.9585 | 23315085.4014 |  | 23350341.2711 | 23496962.2455 | 24193746.755 | 24146876.1559 | 24779347.3356 |  | 24499878.3208 | 23764043.0426 | 23871864.4294 | 24193729.1543 |  | 19354680.0303 | 21374696.9776 | 23932986.3424 | 23755315.5823 | 23856042.281 |  | 24093544.4341 | 23983870.0522 | 23827519.7925 | 23515248.164 |  | 24031780.4671 | 24146800.2551 | 23764245.472 | 24018073.9615 |  | 23400734.7331 | 23697387.6644 | 24326060.275 | 23138668.0618 | 23307405.749
| Cooler Efficiency | % | 67.29 | 66.7217 | 67.262 | 66.6852 | 66.9897 | 66.6775 | 65.4942 | 65.804 | 66.3479 | 66.0809 | 67.4958 | 66.8425 | 66.5388 | 66.812 | 66.9223 | 65.7614 | 66.404 | 67.3356 | 65.9601 | 65.1485 | 66.1219 | 65.3427 | 65.4544 | 65.1188 |  | 65.3053 | 65.7045 | 65.0389 | 65.7326 | 65.492 | 65.4556 | 65.5917 | 64.6967 | 65.3789 | 64.6787 | 65.1603 | 65.1555 | 65.6171 | 65.9209 | 65.6199 | 65.5783 | 64.7214 | 65.4697 | 65.739 | 65.9341 | 65.9559 | 65.564 | 65.5809 | 65.6331 | 65.8115 | 65.914 | 65.7349 | 65.8345 | 65.7659 | 65.9359 | 65.7486 | 65.8212 | 65.4438 | 64.8726 | 64.5209 | 66.8855 | 65.9042 | 65.5254
| Total heat input | kCal/hr | 69298976.9414 | 68676905.9245 | 68952399.4414 | 67345001.1081 | 68568320.8538 | 68303765.8594 | 68049993.5536 | 67771237.5743 | 69189615.5307 | 68328653.1295 | 68265790.5238 | 68276602.1904 | 68303381.5005 | 67000617.7309 | 67961597.9864 | 66188446.1652 | 65210080.262 | 65995984.6263 | 66342766.6927 | 65916225.9626 | 65930700.7417 | 65553666.4467 | 65521511.1062 | 67936955.9198 |  | 66337377.8242 | 68285185.1261 | 69184870.4391 | 68038762.1058 | 68502939.2237 | 67595190.4391 | 68288586.0939 | 68531172.8049 | 69746102.9313 | 70154140.9667 | 68863038.6472 | 70311996.4217 | 69115791.8892 | 70048456.4202 | 70371281.4873 | 69961881.5546 | 54862356.2723 | 61901308.2834 | 69854844.0119 | 69733425.9043 | 70073844.1473 | 65285155.7238 | 70000517.1158 | 69787704.0665 | 69694548.8708 | 68988038.0496 | 69617702.0257 | 70339345.0163 | 70534373.4377 | 69763340.7082 | 70122825.0065 | 70189971.0422 | 67717855.7868 | 67461291.4389 | 68564557.5947 | 69874832.7957 | 68358587.0144 | 68395424.9261
| Kiln running hours | hrs | 24 | 24 | 24 | 24 |  | 24 | 24 | 24 | 24 |  | 24 | 24 | 24 | 24 |  | 24 | 24 | 24 | 24 | 24 |  | 24 | 24 | 24 |  |  | 24 | 24 | 24 |  | 24 | 24 | 24 | 24 | 24 |  | 24 | 24 | 24 | 24 |  | 24 | 24 | 24 | 24 | 24 |  | 24 | 24 | 24 | 24 |  | 24 | 24 | 24 | 24 |  | 24 | 24 | 24 | 24 | 24
| Baseline Efficiency | % |  |  |  |  | 61.9565 |  |  |  |  | 61.9565 |  |  |  |  | 61.9565 | [5 empty] | 61.9565 |  |  |  |  | 61.9565 |  |  |  | 61.9565 | [5 empty] | 61.9565 |  |  |  |  | 61.9565 | [5 empty] | 61.9565 |  |  |  |  | 61.9565 |  |  |  |  | 61.9565 | [5 empty] | 61.9565
| Increase in Cooler Efficiency | % |  |  |  |  | 5.0332 |  |  |  |  | 4.1245 |  |  |  |  | 4.9658 | [5 empty] | 4.1654 |  |  |  |  | 3.3488 |  |  |  | 3.5355 | [5 empty] | 3.2039 |  |  |  |  | 3.6219 | [5 empty] | 3.6075 |  |  |  |  | 3.7784 |  |  |  |  | 3.8648 | [5 empty] | 3.5689
| Saving in heat output due to increase in cooler efficiency | Kcal/hr |  |  |  |  | 3451214.8436 |  |  |  |  | 2818184.6952 |  |  |  |  | 3374840.3977 | [5 empty] | 2746305.7391 |  |  |  |  | 2221520.5626 |  |  |  | 2421943.8076 | [5 empty] | 2206272.291 |  |  |  |  | 2533928.0655 | [5 empty] | 2355187.825 |  |  |  |  | 2630445.6787 |  |  |  |  | 2712672.4991 | [5 empty] | 2440997.7742
| Saving in heat input due to increase in cooler efficiency | Kcal/hr |  |  |  |  | 5151857.639 |  |  |  |  | 4264747.8243 |  |  |  |  | 5042925.6149 | [5 empty] | 4153397.4706 |  |  |  |  | 3401746.7826 |  |  |  | 3698075.821 | [5 empty] | 3385913.7003 |  |  |  |  | 3863971.24 | [5 empty] | 3592196.3069 |  |  |  |  | 4001597.9294 |  |  |  |  | 4121273.1874 | [5 empty] | 3725268.6423
| Kiln running hours (Average written in registered PDD) | hrs |  |  |  |  | 648 |  |  |  |  | 648 |  |  |  |  | 648 | [5 empty] | 648 |  |  |  |  | 648 |  |  |  | 648 | [5 empty] | 648 |  |  |  |  | 648 | [5 empty] | 648 |  |  |  |  | 648 |  |  |  |  | 648 | [5 empty] | 648 | 7776
| Actual running hours | hrs |  |  |  |  | 718.08 |  |  |  |  | 520.42 |  |  |  |  | 675.08 | [5 empty] | 649.84 |  |  |  |  | 432.66 |  |  |  | 667.76 | [5 empty] | 615.42 |  |  |  |  | 701.5 | [5 empty] | 237.5 |  |  |  |  | 724.33 |  |  |  |  | 696 | [5 empty] | 699.08 | 7337.67
| Total energy saved | Million Kcal |  |  |  |  | 3699.4459 |  |  |  |  | 2219.4601 |  |  |  |  | 3404.3782 | [5 empty] | 2699.0438 |  |  |  |  | 1471.7998 |  |  |  | 2469.4271 | [5 empty] | 2083.759 |  |  |  |  | 2710.5758 | [5 empty] | 853.1466 |  |  |  |  | 2898.4774 |  |  |  |  | 2868.4061 | [5 empty] | 2604.2608 | 29982.1807 | 125325.5155
| Average calorific value of petcoke | Kcal/ kg |  |  |  |  | 8368 |  |  |  |  | 0 |  |  |  |  | 0 | [5 empty] | 0 |  |  |  |  | 0 |  |  |  | 0 | [5 empty] | 0 |  |  |  |  | 0 | [5 empty] | 0 |  |  |  |  | 0 |  |  |  |  | 0 | [5 empty] | 0 |  | 34.8126
| Average calorific value of Coal | Kcal/ kg |  |  |  |  | 4304.59 |  |  |  |  | 4706.32 |  |  |  |  | 4699.24 | [5 empty] | 4786.14 |  |  |  |  | 4658.16 |  |  |  | 4736.52 | [5 empty] | 4710.52 |  |  |  |  | 4716.83 | [5 empty] | 4788.93 |  |  |  |  | 4731.11 |  |  |  |  | 4698.3 | [5 empty] | 4701.09
| tCO2 emission per ton of Petcoke | t CO2/TJ |  |  |  |  | 97.5 |  |  |  |  | 97.5 |  |  |  |  | 97.5 | [5 empty] | 97.5 |  |  |  |  | 97.5 |  |  |  | 97.5 | [5 empty] | 97.5 |  |  |  |  | 97.5 | [5 empty] | 97.5 |  |  |  |  | 97.5 |  |  |  |  | 97.5 | [5 empty] | 97.5
| tCO2 emission per ton of Coal | t CO2/TJ |  |  |  |  | 96.1 |  |  |  |  | 96.1 |  |  |  |  | 96.1 | [5 empty] | 96.1 |  |  |  |  | 96.1 |  |  |  | 96.1 | [5 empty] | 96.1 |  |  |  |  | 96.1 | [5 empty] | 96.1 |  |  |  |  | 96.1 |  |  |  |  | 96.1 | [5 empty] | 96.1
| Quantity of petcoke | tons/month |  |  |  |  | 1901 |  |  |  |  | 0 |  |  |  |  | 0 | [5 empty] | 0 |  |  |  |  | 0 |  |  |  | 0 | [5 empty] | 0 |  |  |  |  | 0 | [5 empty] | 0 |  |  |  |  | 0 |  |  |  |  | 0 | [5 empty] | 0
| Quantity of fine coal consumed | tons/month |  |  |  |  | 13357 |  |  |  |  | 15486 |  |  |  |  | 18426 | [5 empty] | 18341 |  |  |  |  | 11916 |  |  |  | 13603 | [5 empty] | 19397 |  |  |  |  | 19135 | [5 empty] | 16362 |  |  |  |  | 17894 |  |  |  |  | 17774 | [5 empty] | 17595
| Total heat supplied by fuels | Million Kcal/month |  |  |  |  | 73403.9766 |  |  |  |  | 72882.0715 |  |  |  |  | 86588.1962 | [5 empty] | 87782.5937 |  |  |  |  | 55506.6346 |  |  |  | 64430.8816 | [5 empty] | 91369.9564 |  |  |  |  | 90256.5421 | [5 empty] | 78356.4727 |  |  |  |  | 84658.4823 |  |  |  |  | 83507.5842 | [5 empty] | 82715.6785
| Average emission factor of fuel used | t CO2/TJ |  |  |  |  | 96.4034 |  |  |  |  | 96.1 |  |  |  |  | 96.1 | [5 empty] | 96.1 |  |  |  |  | 96.1 |  |  |  | 96.1 | [5 empty] | 96.1 |  |  |  |  | 96.1 | [5 empty] | 96.1 |  |  |  |  | 96.1 |  |  |  |  | 96.1 | [5 empty] | 96.1
| Average emission factor of fuel used | kgCO2/Million Kcal |  |  |  |  | 402.9662 |  |  |  |  | 401.698 |  |  |  |  | 401.698 | [5 empty] | 401.698 |  |  |  |  | 401.698 |  |  |  | 401.698 | [5 empty] | 401.698 |  |  |  |  | 401.698 | [5 empty] | 401.698 |  |  |  |  | 401.698 |  |  |  |  | 401.698 | [5 empty] | 401.698
| Emission Reduction | tons/month |  |  |  |  | 1491 |  |  |  |  | 892 |  |  |  |  | 1368 | [5 empty] | 1084 |  |  |  |  | 591 |  |  |  | 992 | [5 empty] | 837 |  |  |  |  | 1089 | [5 empty] | 343 |  |  |  |  | 1164 |  |  |  |  | 1152 | [5 empty] | 1046 | 12049
| Actual running hours | 7337.67
| Average Running hours as in register PDD | 7776
| Difference | -438.33
| % difference | -5.637
| CER as in monitoring report | 12049
| CER as on registered PDD | 15179
| Difference | -3130
| % difference | -25.9773