## Index
Title: Vaayu India Wind Power Project in Tamilnadu
Project Reference No: 4930
First Monitoring Period - From 19/07/2011 to 17/02/2012 (including first and last day)
Version No:- 06
Date: 07/07/2012
Formulas and calculation procedure
(i) | Emission Reductions Calculation
EGPJ,y = EGExport,y - EGImport,y - TE
Where,
EGPJ,y is Net Electricity Exported to the grid by the project
EGExport,y is Electricity exported by project activity to grid recorded at 33kV metering points (Cluster meter)
EGImport,y is Electricity imported by project activity to grid recorded at 33kV metering points (Cluster meter)
TE is Line loss between the metering point at 33 kV metering points of project activity and the metering point at 110 kV at the ENERCON pooling substation.
(ii) | The baseline emissions are to be calculated as follows:
BEy = EGPJ,y* EFgrid,CM,y
Where:
BEy = Baseline emissions in year y (tCO2/yr)
EGPJ,y = Quantity of net electricity generation that is produced and fed into the grid as a result of the implementation of the CDM project activity in year y (MWh/yr)
EFgrid,CM,y = Combined margin CO2 emission factor for grid connected power generation in year y calculated using the latest version of the “Tool to calculate the emission factor for an electricity system” (tCO2/MWh)
(iii) | For project activity, Project emissions and Leakage are zero, thus emission reductions are equal to baseline emissions.
ERy=BEy
(iV) | Combined Margin Emission Factor of Southern Regional Electricity Grid
EFgrid,CM,y (tCO2/MWh)
0.94515
Example Calculation
For the month of September 2011
| EGExport,y (kWh) | 9348036 | (X)
| EGImport,y (kWh) | 38898 | (Y)
| TE(kWh) | 232575 | (Z)
| EGPJ,y(MWh) | 9076.563 | (X)-(Y)-(Z)
| EFgrid,CM,y | 0.94515 | tCO2/MWh
| Baseline Emissions(BEy) | 8578 | tCO2
| Project Emissions(PEy) | 0 | tCO2
| Leakage(LEy) | 0 | tCO2
| Emission Reductions (ERy=BEy-PEy-LEy) | 8578 | tCO2

## CER_Summary
Title: Vaayu India Wind Power Project in Tamilnadu
Project Reference No: 4930
First Monitoring Period - From 19/07/2011 to 17/02/2012 (including first and last day)
Version No:- 06
Date: 07/07/2012
Month | EGExport,y(MWh) | EGImport,y(MWh) | Line loss(TE)(MWh) | EGPJ,y (MWh) | Emission Factor (tCO2e/MWh) | Baseline Emissions, BEy(tCO2e) | Project Emissions, PEy(tCO2e) | Leakage Emissions, LEy (tCO2e) | Emission Reductions, ERy(tCO2e)
2011-08-01 | 6745.764 | 43.014 | 154.923 | 6401.82 | 0.94515 | 6050 | 0 | 0 | 6050
2011-09-01 | 9348.036 | 38.898 | 233.0401 | 9076.0979 | 0.94515 | 8578 | 0 | 0 | 8578
2011-10-01 | 7531.74 | 18.798 | 127.0456 | 7385.8964 | 0.94515 | 6980 | 0 | 0 | 6980
2011-11-01 | 889.11 | 50.082 | 60.3855 | 778.6425 | 0.94515 | 735 | 0 | 0 | 735
2011-12-01 | 2228.466 | 20.868 | 82.467 | 2125.131 | 0.94515 | 2008 | 0 | 0 | 2008
2012-01-01 | 1670.328 | 21.618 | 66.658 | 1582.052 | 0.94515 | 1495 | 0 | 0 | 1495
2012-02-01 | 1421.49 | 25.032 | 39.414 | 1357.044 | 0.94515 | 1282 | 0 | 0 | 1282
Total | 29834.934 | 218.31 | 763.9333 | 28706.6837 |  | 27128 | 0 | 0 | 27128
Vintage | CER
2011 | 24351 |  | Substation Meters Calibration Delay Error Factor= |  |  | 1.002
2012 | 2777
Total | 27128
NOTE: The billing cycle for the month of Aug-2011 starts from 18th July whereas the project was registered with Unfccc on 19th July 2011. Thus as a conservative estimate to calculate emission reductions, the gross generation of day (18th July 2011) has been deducted from EG PJ, y of August-2011.
NOTE: Meters at Substation meant for allocating transmission losses were calibrated in Nov-2011 while previous calibration was conducted in Sep-2010. Thus there was was delay of 3-months. Hence a error factor of 1.002 (i.e. for meters of accuracy class 0.2s, a conservative one) was applied on transmission losses for the months of Sep, Oct & Nov-2010.

## 18July Generation
State | TAMILNADU
Wec No. | Generation
KWh
Site: MANUR,TAMILNADU
VAAYUMN-01 (V143) | 911
VAAYUMN-02 (V137) | 860
VAAYUMN-03 (V139) | 870
VAAYUMN-04 (V141) | 995
VAAYUMN-05 (V132) | 1609
VAAYUMN-06 (V147) | 1453
VAAYUMN-07 (V145) | 1569
VAAYUMN-08 (V130) | 4323
VAAYUMN-09 (V119) | 4379
VAAYUMN-10 (V120) | 1674
VAAYUMN-11 (V108) | 4479
VAAYUMN-12 (V109) | 3866
VAAYUMN-13 (V110) | 1525
VAAYUMN-14 (V123) | 980
VAAYUMN-15 (V129) | 921
VAAYUMN-16 (V125) | 909
VAAYUMN-17 (V127) | 913
VAAYUMN-18 (V107) | 869
VAAYUMN-19 (V164) | 975
VAAYUMN-20 (V166) | 901
VAAYUMN-21 (V167) | 8462
VAAYUMN-22 (V16) | 4450
VAAYUMN-23 (V101) | 16638
VAAYUMN-24 (V100) | 4427
VAAYUMN-25 (V165) | 1475
VAAYUMN-26 (V104) | 1750
VAAYUMN-27 (V105) | 1523
VAAYUMN-28 (V106) | 1849
VAAYUMN-29 (V94) | 1850
VAAYUMN-30 (V63) | 4483
VAAYUMN-31 (V74) | 1859
VAAYUMN-32 (V48) | 4329
VAAYUMN-33 (V49) | 4178
VAAYUMN-34 (V58) | 4403
VAAYUMN-35 (V59) | 14007
VAAYUMN-36 (V60) | 4509
VAAYUMN-37 (V72) | 4538
VAAYUMN-38 (V73) | 4383
VAAYUMN-39 (7) | 4090
VAAYUMN-40 (8) | 4347
VAAYUMN-41 (V90) | 1801
VAAYUMN-42 (V114) | 1723
VAAYUMN-43 (V51) | 785
VAAYUMN-44 (146) | 929
VAAYUMN-45 (W23) | 365
VAAYUMN-46 (149) | 665
VAAYUMN-47 (151) | 377
VAAYUMN-48 (150) | 905
VAAYUMN-49 (167) | 773
VAAYUMN-50 (157) | 365
VAAYUMN-51 (158) | 113
VAAYUMN-52 (156) | 245
VAAYUMN-53 (180) | 413
VAAYUMN-54 (155) | 149
VAAYUMN-55 (181) | 749
VAAYUMN-56 (163) | 173
VAAYUMN-57 (165) | 485
VAAYUMN-58 (153) | 533
VAAYUMN-59 (154) | 413
VAAYUMN-60 (179) | 485
VAAYUMN-61 (159) | 0
VAAYUMN-62 (160) | 557
VAAYUMN-63 (147) | 473
Total | 146007

## Aug-11
| Month | 2011-08-01
S. No. | WEG S.C. NO | No. & Capacity | EGExport,y(kWh) | EGImport,y(kWh) | Line loss(TE)(kWh) | EGPJ,y (MWh)
1 | 3376 | 11 X 800 Kw | 1247100 | 7950 | 25816 | 1213.334
2 | 3461 | 1 X 800 Kw | 116124 | 840 | 2404 | 112.88
3 | 3462 | 1 X 800 Kw | 103512 | 936 | 2143 | 100.433
4 | 3463 | 1 X 800 Kw | 110244 | 600 | 2282 | 107.362
5 | 3464 | 1 X 800 Kw | 129084 | 960 | 2672 | 125.452
6 | 3465 | 1 X 800 Kw | 139680 | 960 | 2892 | 135.828
7 | 3466 | 1 X 800 Kw | 108612 | 828 | 2248 | 105.536
8 | 3467 | 1 X 800 Kw | 117876 | 936 | 2440 | 114.5
9 | 3470 | 2 X 800 Kw | 215304 | 1536 | 4457 | 209.311
10 | 3500 | 1 X 800 Kw | 118740 | 876 | 2458 | 115.406
11 | 3501 | 1 X 800 Kw | 120948 | 900 | 2504 | 117.544
12 | 3502 | 1 X 800 Kw | 121236 | 636 | 2510 | 118.09
13 | 3503 | 1 X 800 Kw | 127332 | 912 | 2636 | 123.784
14 | 3504 | 1 X 800 Kw | 122904 | 924 | 2544 | 119.436
15 | 3505 | 1 X 800 Kw | 121536 | 936 | 2516 | 118.084
16 | 3506 | 1 X 800 Kw | 120684 | 804 | 2498 | 117.382
17 | 3507 | 1 X 800 Kw | 125592 | 936 | 2600 | 122.056
18 | 3508 | 1 X 800 Kw | 126276 | 888 | 2614 | 122.774
19 | 3509 | 2X 800 Kw | 250104 | 1896 | 5177 | 243.031
20 | 3510 | 1 X 800 Kw | 119640 | 1008 | 2477 | 116.155
21 | 3511 | 1 X 800 Kw | 118944 | 924 | 2462 | 115.558
22 | 3512 | 1 X 800 Kw | 105552 | 792 | 2185 | 102.575
23 | 3513 | 1 X 800 Kw | 124452 | 948 | 2576 | 120.928
24 | 3514 | 1 X 800 Kw | 124020 | 840 | 2567 | 120.613
25 | 3515 | 1 X 800 Kw | 131712 | 0 | 18004 | 113.708
26 | 3516 | 1 X 800 Kw | 101844 | 840 | 2108 | 98.896
27 | 3517 | 1 X 800 Kw | 118836 | 900 | 2460 | 115.476
28 | 3518 | 1 X 800 Kw | 112044 | 948 | 2319 | 108.777
29 | 3519 | 1 X 800 Kw | 120084 | 912 | 2486 | 116.686
30 | 3528 | 1 X 800 Kw | 113796 | 924 | 2356 | 110.516
31 | 3768 | 1 X 800 Kw | 138816 | 600 | 2874 | 135.342
32 | 3769 | 1 X 800 Kw | 104472 | 216 | 2163 | 102.093
33 | 3770 | 1 X 800 Kw | 80460 | 312 | 1666 | 78.482
34 | 3771 | 1 X 800 Kw | 121716 | 384 | 2520 | 118.812
35 | 3772 | 1 X 800 Kw | 74304 | 420 | 1538 | 72.346
36 | 3773 | 1 X 800 Kw | 42168 | 48 | 873 | 41.247
37 | 3774 | 1 X 800 Kw | 65028 | 276 | 1346 | 63.406
38 | 3775 | 1 X 800 Kw | 69684 | 420 | 1443 | 67.821
39 | 3776 | 1 X 800 Kw | 80424 | 384 | 1665 | 78.375
40 | 3777 | 1 X 800 Kw | 53076 | 492 | 1099 | 51.485
41 | 3778 | 1 X 800 Kw | 64992 | 552 | 1345 | 63.095
42 | 3779 | 1 X 800 Kw | 73740 | 732 | 1527 | 71.481
43 | 3780 | 1 X 800 Kw | 81624 | 612 | 1690 | 79.322
44 | 3781 | 1 X 800 Kw | 106068 | 384 | 2196 | 103.488
45 | 3782 | 1 X 800 Kw | 98448 | 516 | 2038 | 95.894
46 | 3783 | 1 X 800 Kw | 109152 | 408 | 2260 | 106.484
47 | 3784 | 1 X 800 Kw | 97440 | 516 | 2017 | 94.907
48 | 3785 | 1 X 800 Kw | 116304 | 432 | 2408 | 113.464
49 | 3789 | 1 X 800 Kw | 100644 | 252 | 2083 | 98.309
50 | 3790 | 1 X 800 Kw | 59964 | 300 | 1241 | 58.423
51 | 3791 | 1 X 800 Kw | 73428 | 468 | 1520 | 71.44
Total |  |  | 6745764 | 43014 | 154923 | 6547.827

## Sep-11
| Month | 2011-09-01
S. No. | WEG S.C. NO | No. & Capacity | EGExport,y(kWh) | EGImport,y(kWh) | Line loss(TE)(kWh) | EGPJ,y (MWh)
1 | 3376 | 11 X 800 Kw | 1727700 | 7950 | 42984 | 1676.766
2 | 3461 | 1 X 800 Kw | 137544 | 768 | 3422 | 133.354
3 | 3462 | 1 X 800 Kw | 129888 | 816 | 3232 | 125.84
4 | 3463 | 1 X 800 Kw | 132768 | 744 | 3303 | 128.721
5 | 3464 | 1 X 800 Kw | 145524 | 564 | 3621 | 141.339
6 | 3465 | 1 X 800 Kw | 140772 | 756 | 3502 | 136.514
7 | 3466 | 1 X 800 Kw | 135804 | 804 | 3379 | 131.621
8 | 3467 | 1 X 800 Kw | 136212 | 768 | 3389 | 132.055
9 | 3470 | 2 X 800 Kw | 264120 | 1176 | 6571 | 256.373
10 | 3500 | 1 X 800 Kw | 139488 | 732 | 3470 | 135.286
11 | 3501 | 1 X 800 Kw | 141948 | 732 | 3532 | 137.684
12 | 3502 | 1 X 800 Kw | 143244 | 516 | 3564 | 139.164
13 | 3503 | 1 X 800 Kw | 145056 | 660 | 3609 | 140.787
14 | 3504 | 1 X 800 Kw | 125304 | 744 | 3117 | 121.443
15 | 3505 | 1 X 800 Kw | 155196 | 588 | 3861 | 150.747
16 | 3506 | 1 X 800 Kw | 147156 | 696 | 3661 | 142.799
17 | 3507 | 1 X 800 Kw | 146616 | 744 | 3648 | 142.224
18 | 3508 | 1 X 800 Kw | 142092 | 744 | 3535 | 137.813
19 | 3509 | 2X 800 Kw | 293520 | 1512 | 7303 | 284.705
20 | 3510 | 1 X 800 Kw | 145164 | 792 | 3612 | 140.76
21 | 3511 | 1 X 800 Kw | 142068 | 732 | 3535 | 137.801
22 | 3512 | 1 X 800 Kw | 141444 | 756 | 3519 | 137.169
23 | 3513 | 1 X 800 Kw | 142212 | 756 | 3538 | 137.918
24 | 3514 | 1 X 800 Kw | 144012 | 636 | 3583 | 139.793
25 | 3515 | 1 X 800 Kw | 124812 | 48 | 3105 | 121.659
26 | 3516 | 1 X 800 Kw | 136944 | 852 | 3407 | 132.685
27 | 3517 | 1 X 800 Kw | 144276 | 744 | 3590 | 139.942
28 | 3518 | 1 X 800 Kw | 146232 | 732 | 3638 | 141.862
29 | 3519 | 1 X 800 Kw | 140400 | 780 | 3493 | 136.127
30 | 3528 | 1 X 800 Kw | 132360 | 804 | 3293 | 128.263
31 | 3768 | 1 X 800 Kw | 149028 | 480 | 3708 | 144.84
32 | 3769 | 1 X 800 Kw | 156456 | 336 | 3893 | 152.227
33 | 3770 | 1 X 800 Kw | 161436 | 336 | 4016 | 157.084
34 | 3771 | 1 X 800 Kw | 150756 | 708 | 3751 | 146.297
35 | 3772 | 1 X 800 Kw | 133284 | 456 | 3316 | 129.512
36 | 3773 | 1 X 800 Kw | 159312 | 84 | 3964 | 155.264
37 | 3774 | 1 X 800 Kw | 134328 | 552 | 3342 | 130.434
38 | 3775 | 1 X 800 Kw | 194424 | 348 | 4837 | 189.239
39 | 3776 | 1 X 800 Kw | 150384 | 576 | 3741 | 146.067
40 | 3777 | 1 X 800 Kw | 124344 | 684 | 3094 | 120.566
41 | 3778 | 1 X 800 Kw | 150180 | 372 | 3736 | 146.072
42 | 3779 | 1 X 800 Kw | 146556 | 468 | 3646 | 142.442
43 | 3780 | 1 X 800 Kw | 159732 | 480 | 3974 | 155.278
44 | 3781 | 1 X 800 Kw | 152124 | 408 | 3785 | 147.931
45 | 3782 | 1 X 800 Kw | 145116 | 540 | 3610 | 140.966
46 | 3783 | 1 X 800 Kw | 153768 | 408 | 3826 | 149.534
47 | 3784 | 1 X 800 Kw | 146832 | 444 | 3653 | 142.735
48 | 3785 | 1 X 800 Kw | 173832 | 468 | 4325 | 169.039
49 | 3789 | 1 X 800 Kw | 195120 | 384 | 4854 | 189.882
50 | 3790 | 1 X 800 Kw | 200484 | 276 | 4988 | 195.22
51 | 3791 | 1 X 800 Kw | 140664 | 444 | 3500 | 136.72
Total |  |  | 9348036 | 38898 | 232575 | 9076.563

## Oct-11
| Month | 2011-10-01
S. No. | WEG S.C. NO | No. & Capacity | EGExport,y(kWh) | EGImport,y(kWh) | Line loss(TE)(kWh) | EGPJ,y (MWh)
1 | 3376 | 11 X 800 Kw | 1265700 | 1950 | 21307 | 1242.443
2 | 3461 | 1 X 800 Kw | 115416 | 276 | 1943 | 113.197
3 | 3462 | 1 X 800 Kw | 106488 | 324 | 1793 | 104.371
4 | 3463 | 1 X 800 Kw | 112368 | 264 | 1892 | 110.212
5 | 3464 | 1 X 800 Kw | 109428 | 252 | 1842 | 107.334
6 | 3465 | 1 X 800 Kw | 124632 | 252 | 2098 | 122.282
7 | 3466 | 1 X 800 Kw | 116352 | 228 | 1959 | 114.165
8 | 3467 | 1 X 800 Kw | 106608 | 312 | 1795 | 104.501
9 | 3470 | 2 X 800 Kw | 211776 | 504 | 3565 | 207.707
10 | 3500 | 1 X 800 Kw | 119172 | 348 | 2006 | 116.818
11 | 3501 | 1 X 800 Kw | 128532 | 312 | 2164 | 126.056
12 | 3502 | 1 X 800 Kw | 130500 | 252 | 2197 | 128.051
13 | 3503 | 1 X 800 Kw | 130560 | 264 | 2198 | 128.098
14 | 3504 | 1 X 800 Kw | 197976 | 228 | 3333 | 194.415
15 | 3505 | 1 X 800 Kw | 145836 | 252 | 2455 | 143.129
16 | 3506 | 1 X 800 Kw | 136104 | 288 | 2291 | 133.525
17 | 3507 | 1 X 800 Kw | 129960 | 312 | 2188 | 127.46
18 | 3508 | 1 X 800 Kw | 138516 | 216 | 2332 | 135.968
19 | 3509 | 2X 800 Kw | 251400 | 504 | 4232 | 246.664
20 | 3510 | 1 X 800 Kw | 131340 | 240 | 2211 | 128.889
21 | 3511 | 1 X 800 Kw | 124584 | 264 | 2097 | 122.223
22 | 3512 | 1 X 800 Kw | 124452 | 300 | 2095 | 122.057
23 | 3513 | 1 X 800 Kw | 122592 | 288 | 2064 | 120.24
24 | 3514 | 1 X 800 Kw | 127764 | 264 | 2151 | 125.349
25 | 3515 | 1 X 800 Kw | 113556 | 264 | 1912 | 111.38
26 | 3516 | 1 X 800 Kw | 117492 | 396 | 1978 | 115.118
27 | 3517 | 1 X 800 Kw | 127800 | 276 | 2151 | 125.373
28 | 3518 | 1 X 800 Kw | 123408 | 300 | 2077 | 121.031
29 | 3519 | 1 X 800 Kw | 120936 | 300 | 2036 | 118.6
30 | 3528 | 1 X 800 Kw | 113232 | 312 | 1906 | 111.014
31 | 3768 | 1 X 800 Kw | 134616 | 324 | 2266 | 132.026
32 | 3769 | 1 X 800 Kw | 122112 | 264 | 2056 | 119.792
33 | 3770 | 1 X 800 Kw | 123600 | 252 | 2081 | 121.267
34 | 3771 | 1 X 800 Kw | 125772 | 324 | 2117 | 123.331
35 | 3772 | 1 X 800 Kw | 88860 | 612 | 1496 | 86.752
36 | 3773 | 1 X 800 Kw | 122364 | 300 | 2060 | 120.004
37 | 3774 | 1 X 800 Kw | 106728 | 492 | 1797 | 104.439
38 | 3775 | 1 X 800 Kw | 114732 | 420 | 1931 | 112.381
39 | 3776 | 1 X 800 Kw | 109212 | 384 | 1838 | 106.99
40 | 3777 | 1 X 800 Kw | 117192 | 456 | 1973 | 114.763
41 | 3778 | 1 X 800 Kw | 111972 | 480 | 1885 | 109.607
42 | 3779 | 1 X 800 Kw | 119484 | 276 | 2011 | 117.197
43 | 3780 | 1 X 800 Kw | 125340 | 324 | 2110 | 122.906
44 | 3781 | 1 X 800 Kw | 113532 | 228 | 1911 | 111.393
45 | 3782 | 1 X 800 Kw | 121224 | 408 | 2041 | 118.775
46 | 3783 | 1 X 800 Kw | 111516 | 372 | 1877 | 109.267
47 | 3784 | 1 X 800 Kw | 105792 | 384 | 1781 | 103.627
48 | 3785 | 1 X 800 Kw | 106320 | 384 | 1790 | 104.146
49 | 3789 | 1 X 800 Kw | 112620 | 360 | 1896 | 110.364
50 | 3790 | 1 X 800 Kw | 101976 | 588 | 1717 | 99.671
51 | 3791 | 1 X 800 Kw | 112296 | 624 | 1890 | 109.782
Total |  |  | 7531740 | 18798 | 126792 | 7386.15

## Nov-11
| Month | 2011-11-01
S. No. | WEG S.C. NO | No. & Capacity | EGExport,y(kWh) | EGImport,y(kWh) | Line loss(TE)(kWh) | EGPJ,y (MWh)
1 | 3376 | 11 X 800 Kw | 166050 | 7950 | 11256 | 146.844
2 | 3461 | 1 X 800 Kw | 14640 | 804 | 992 | 12.844
3 | 3462 | 1 X 800 Kw | 15288 | 792 | 1036 | 13.46
4 | 3463 | 1 X 800 Kw | 14004 | 708 | 949 | 12.347
5 | 3464 | 1 X 800 Kw | 14868 | 804 | 1008 | 13.056
6 | 3465 | 1 X 800 Kw | 13296 | 1056 | 901 | 11.339
7 | 3466 | 1 X 800 Kw | 12060 | 1068 | 817 | 10.175
8 | 3467 | 1 X 800 Kw | 13872 | 708 | 940 | 12.224
9 | 3470 | 2 X 800 Kw | 27480 | 1368 | 1863 | 24.249
10 | 3500 | 1 X 800 Kw | 11772 | 744 | 798 | 10.23
11 | 3501 | 1 X 800 Kw | 14028 | 768 | 951 | 12.309
12 | 3502 | 1 X 800 Kw | 13632 | 696 | 924 | 12.012
13 | 3503 | 1 X 800 Kw | 12132 | 1356 | 822 | 9.954
14 | 3504 | 1 X 800 Kw | 12396 | 648 | 840 | 10.908
15 | 3505 | 1 X 800 Kw | 12396 | 852 | 840 | 10.704
16 | 3506 | 1 X 800 Kw | 11796 | 708 | 800 | 10.288
17 | 3507 | 1 X 800 Kw | 9600 | 1488 | 651 | 7.461
18 | 3508 | 1 X 800 Kw | 12960 | 756 | 878 | 11.326
19 | 3509 | 2X 800 Kw | 24504 | 1584 | 1661 | 21.259
20 | 3510 | 1 X 800 Kw | 12948 | 768 | 878 | 11.302
21 | 3511 | 1 X 800 Kw | 13212 | 744 | 896 | 11.572
22 | 3512 | 1 X 800 Kw | 14208 | 720 | 963 | 12.525
23 | 3513 | 1 X 800 Kw | 13344 | 852 | 905 | 11.587
24 | 3514 | 1 X 800 Kw | 12396 | 672 | 840 | 10.884
25 | 3515 | 1 X 800 Kw | 15168 | 720 | 1028 | 13.42
26 | 3516 | 1 X 800 Kw | 14772 | 744 | 1001 | 13.027
27 | 3517 | 1 X 800 Kw | 14340 | 696 | 972 | 12.672
28 | 3518 | 1 X 800 Kw | 14832 | 660 | 1005 | 13.167
29 | 3519 | 1 X 800 Kw | 15024 | 792 | 1018 | 13.214
30 | 3528 | 1 X 800 Kw | 14976 | 780 | 1015 | 13.181
31 | 3768 | 1 X 800 Kw | 11724 | 948 | 795 | 9.981
32 | 3769 | 1 X 800 Kw | 17964 | 744 | 1218 | 16.002
33 | 3770 | 1 X 800 Kw | 18192 | 648 | 1233 | 16.311
34 | 3771 | 1 X 800 Kw | 15984 | 900 | 1083 | 14.001
35 | 3772 | 1 X 800 Kw | 16404 | 636 | 1112 | 14.656
36 | 3773 | 1 X 800 Kw | 13284 | 996 | 900 | 11.388
37 | 3774 | 1 X 800 Kw | 15648 | 708 | 1061 | 13.879
38 | 3775 | 1 X 800 Kw | 8724 | 888 | 591 | 7.245
39 | 3776 | 1 X 800 Kw | 17532 | 720 | 1188 | 15.624
40 | 3777 | 1 X 800 Kw | 14424 | 684 | 978 | 12.762
41 | 3778 | 1 X 800 Kw | 14208 | 828 | 963 | 12.417
42 | 3779 | 1 X 800 Kw | 14748 | 732 | 1000 | 13.016
43 | 3780 | 1 X 800 Kw | 14508 | 732 | 983 | 12.793
44 | 3781 | 1 X 800 Kw | 15072 | 768 | 1022 | 13.282
45 | 3782 | 1 X 800 Kw | 13272 | 900 | 900 | 11.472
46 | 3783 | 1 X 800 Kw | 13668 | 816 | 926 | 11.926
47 | 3784 | 1 X 800 Kw | 13584 | 840 | 921 | 11.823
48 | 3785 | 1 X 800 Kw | 15600 | 912 | 1057 | 13.631
49 | 3789 | 1 X 800 Kw | 14916 | 816 | 1011 | 13.089
50 | 3790 | 1 X 800 Kw | 14160 | 756 | 960 | 12.444
51 | 3791 | 1 X 800 Kw | 13500 | 1104 | 915 | 11.481
Total |  |  | 889110 | 50082 | 60265 | 778.763

## Dec-11
| Month | 2011-12-01
S. No. | WEG S.C. NO | No. & Capacity | EGExport,y(kWh) | EGImport,y(kWh) | Line loss(TE)(kWh) | EGPJ,y (MWh)
1 | 3376 | 11 X 800 Kw | 358650 | 3000 | 13272 | 342.378
2 | 3461 | 1 X 800 Kw | 34896 | 324 | 1291 | 33.281
3 | 3462 | 1 X 800 Kw | 34908 | 300 | 1292 | 33.316
4 | 3463 | 1 X 800 Kw | 32136 | 312 | 1189 | 30.635
5 | 3464 | 1 X 800 Kw | 34200 | 288 | 1266 | 32.646
6 | 3465 | 1 X 800 Kw | 32268 | 492 | 1194 | 30.582
7 | 3466 | 1 X 800 Kw | 28536 | 96 | 1056 | 27.384
8 | 3467 | 1 X 800 Kw | 31860 | 324 | 1179 | 30.357
9 | 3470 | 2 X 800 Kw | 69192 | 504 | 2561 | 66.127
10 | 3500 | 1 X 800 Kw | 32400 | 300 | 1199 | 30.901
11 | 3501 | 1 X 800 Kw | 29460 | 312 | 1090 | 28.058
12 | 3502 | 1 X 800 Kw | 30252 | 324 | 1120 | 28.808
13 | 3503 | 1 X 800 Kw | 31224 | 360 | 1155 | 29.709
14 | 3504 | 1 X 800 Kw | 27840 | 312 | 1030 | 26.498
15 | 3505 | 1 X 800 Kw | 25680 | 480 | 950 | 24.25
16 | 3506 | 1 X 800 Kw | 30708 | 384 | 1136 | 29.188
17 | 3507 | 1 X 800 Kw | 29100 | 456 | 1077 | 27.567
18 | 3508 | 1 X 800 Kw | 30144 | 384 | 1116 | 28.644
19 | 3509 | 2X 800 Kw | 59328 | 768 | 2195 | 56.365
20 | 3510 | 1 X 800 Kw | 31980 | 408 | 1183 | 30.389
21 | 3511 | 1 X 800 Kw | 33648 | 408 | 1245 | 31.995
22 | 3512 | 1 X 800 Kw | 30072 | 348 | 1113 | 28.611
23 | 3513 | 1 X 800 Kw | 30048 | 396 | 1112 | 28.54
24 | 3514 | 1 X 800 Kw | 27816 | 324 | 1029 | 26.463
25 | 3515 | 1 X 800 Kw | 35796 | 336 | 1325 | 34.135
26 | 3516 | 1 X 800 Kw | 33072 | 324 | 1224 | 31.524
27 | 3517 | 1 X 800 Kw | 29484 | 312 | 1091 | 28.081
28 | 3518 | 1 X 800 Kw | 30852 | 312 | 1142 | 29.398
29 | 3519 | 1 X 800 Kw | 31272 | 324 | 1157 | 29.791
30 | 3528 | 1 X 800 Kw | 34128 | 312 | 1263 | 32.553
31 | 3768 | 1 X 800 Kw | 26208 | 564 | 970 | 24.674
32 | 3769 | 1 X 800 Kw | 46488 | 312 | 1720 | 44.456
33 | 3770 | 1 X 800 Kw | 46728 | 252 | 1729 | 44.747
34 | 3771 | 1 X 800 Kw | 42336 | 348 | 1569 | 40.419
35 | 3772 | 1 X 800 Kw | 46356 | 252 | 1715 | 44.389
36 | 3773 | 1 X 800 Kw | 40776 | 432 | 1509 | 38.835
37 | 3774 | 1 X 800 Kw | 45804 | 288 | 1695 | 43.821
38 | 3775 | 1 X 800 Kw | 40668 | 372 | 1505 | 38.791
39 | 3776 | 1 X 800 Kw | 51060 | 264 | 1890 | 48.906
40 | 3777 | 1 X 800 Kw | 39912 | 276 | 1477 | 38.159
41 | 3778 | 1 X 800 Kw | 45432 | 324 | 1681 | 43.427
42 | 3779 | 1 X 800 Kw | 41460 | 360 | 1534 | 39.566
43 | 3780 | 1 X 800 Kw | 42924 | 312 | 1588 | 41.024
44 | 3781 | 1 X 800 Kw | 45144 | 288 | 1671 | 43.185
45 | 3782 | 1 X 800 Kw | 45780 | 384 | 1694 | 43.702
46 | 3783 | 1 X 800 Kw | 36768 | 372 | 1361 | 35.035
47 | 3784 | 1 X 800 Kw | 43272 | 348 | 1601 | 41.323
48 | 3785 | 1 X 800 Kw | 44724 | 468 | 1655 | 42.601
49 | 3789 | 1 X 800 Kw | 49224 | 312 | 1822 | 47.09
50 | 3790 | 1 X 800 Kw | 41148 | 300 | 1523 | 39.325
51 | 3791 | 1 X 800 Kw | 35304 | 516 | 1306 | 33.482
Total |  |  | 2228466 | 20868 | 82467 | 2125.131

## Jan-12
| Month | 2012-01-01
S. No. | WEG S.C. NO | No. & Capacity | EGExport,y(kWh) | EGImport,y(kWh) | Line loss(TE)(kWh) | EGPJ,y (MWh)
1 | 3376 | 11 X 800 Kw | 293100 | 3450 | 11696 | 277.954
2 | 3461 | 1 X 800 Kw | 23712 | 360 | 946 | 22.406
3 | 3462 | 1 X 800 Kw | 24408 | 372 | 974 | 23.062
4 | 3463 | 1 X 800 Kw | 21984 | 288 | 877 | 20.819
5 | 3464 | 1 X 800 Kw | 23544 | 336 | 940 | 22.268
6 | 3465 | 1 X 800 Kw | 22500 | 324 | 898 | 21.278
7 | 3466 | 1 X 800 Kw | 22044 | 684 | 880 | 20.48
8 | 3467 | 1 X 800 Kw | 22776 | 324 | 909 | 21.543
9 | 3470 | 2 X 800 Kw | 48960 | 552 | 1954 | 46.454
10 | 3500 | 1 X 800 Kw | 24660 | 288 | 984 | 23.388
11 | 3501 | 1 X 800 Kw | 22608 | 324 | 902 | 21.382
12 | 3502 | 1 X 800 Kw | 22260 | 240 | 888 | 21.132
13 | 3503 | 1 X 800 Kw | 22692 | 324 | 906 | 21.462
14 | 3504 | 1 X 800 Kw | 20112 | 288 | 803 | 19.021
15 | 3505 | 1 X 800 Kw | 19572 | 432 | 781 | 18.359
16 | 3506 | 1 X 800 Kw | 22212 | 348 | 886 | 20.978
17 | 3507 | 1 X 800 Kw | 21168 | 468 | 845 | 19.855
18 | 3508 | 1 X 800 Kw | 21648 | 360 | 864 | 20.424
19 | 3509 | 2X 800 Kw | 43920 | 696 | 1753 | 41.471
20 | 3510 | 1 X 800 Kw | 22248 | 384 | 888 | 20.976
21 | 3511 | 1 X 800 Kw | 23028 | 360 | 919 | 21.749
22 | 3512 | 1 X 800 Kw | 22416 | 300 | 895 | 21.221
23 | 3513 | 1 X 800 Kw | 22176 | 372 | 885 | 20.919
24 | 3514 | 1 X 800 Kw | 21048 | 372 | 840 | 19.836
25 | 3515 | 1 X 800 Kw | 26544 | 300 | 1059 | 25.185
26 | 3516 | 1 X 800 Kw | 26244 | 324 | 1047 | 24.873
27 | 3517 | 1 X 800 Kw | 22020 | 360 | 879 | 20.781
28 | 3518 | 1 X 800 Kw | 24132 | 276 | 963 | 22.893
29 | 3519 | 1 X 800 Kw | 23952 | 348 | 956 | 22.648
30 | 3528 | 1 X 800 Kw | 24936 | 348 | 995 | 23.593
31 | 3768 | 1 X 800 Kw | 19536 | 492 | 780 | 18.264
32 | 3769 | 1 X 800 Kw | 35232 | 120 | 1406 | 33.706
33 | 3770 | 1 X 800 Kw | 34356 | 324 | 1371 | 32.661
34 | 3771 | 1 X 800 Kw | 29640 | 432 | 1183 | 28.025
35 | 3772 | 1 X 800 Kw | 35244 | 300 | 1406 | 33.538
36 | 3773 | 1 X 800 Kw | 29892 | 468 | 1193 | 28.231
37 | 3774 | 1 X 800 Kw | 36084 | 324 | 1440 | 34.32
38 | 3775 | 1 X 800 Kw | 30060 | 372 | 1200 | 28.488
39 | 3776 | 1 X 800 Kw | 36888 | 336 | 1472 | 35.08
40 | 3777 | 1 X 800 Kw | 31452 | 240 | 1255 | 29.957
41 | 3778 | 1 X 800 Kw | 32340 | 408 | 1291 | 30.641
42 | 3779 | 1 X 800 Kw | 31608 | 372 | 1261 | 29.975
43 | 3780 | 1 X 800 Kw | 31776 | 288 | 1268 | 30.22
44 | 3781 | 1 X 800 Kw | 30996 | 348 | 1237 | 29.411
45 | 3782 | 1 X 800 Kw | 33216 | 396 | 1326 | 31.494
46 | 3783 | 1 X 800 Kw | 27372 | 336 | 1092 | 25.944
47 | 3784 | 1 X 800 Kw | 28344 | 408 | 1131 | 26.805
48 | 3785 | 1 X 800 Kw | 32640 | 384 | 1303 | 30.953
49 | 3789 | 1 X 800 Kw | 36216 | 348 | 1445 | 34.423
50 | 3790 | 1 X 800 Kw | 30348 | 276 | 1211 | 28.861
51 | 3791 | 1 X 800 Kw | 34464 | 444 | 1375 | 32.645
Total |  |  | 1670328 | 21618 | 66658 | 1582.052

## Feb-12
| Month | 2012-02-01
S. No. | WEG S.C. NO | No. & Capacity | EGExport,y(kWh) | EGImport,y(kWh) | Line loss(TE)(kWh) | EGPJ,y (MWh)
1 | 3376 | 11 X 800 Kw | 244050 | 3600 | 6767 | 233.683
2 | 3461 | 1 X 800 Kw | 24408 | 420 | 677 | 23.311
3 | 3462 | 1 X 800 Kw | 24624 | 444 | 683 | 23.497
4 | 3463 | 1 X 800 Kw | 21096 | 372 | 585 | 20.139
5 | 3464 | 1 X 800 Kw | 23172 | 396 | 643 | 22.133
6 | 3465 | 1 X 800 Kw | 21216 | 408 | 588 | 20.22
7 | 3466 | 1 X 800 Kw | 20880 | 216 | 579 | 20.085
8 | 3467 | 1 X 800 Kw | 21756 | 432 | 603 | 20.721
9 | 3470 | 2 X 800 Kw | 48432 | 648 | 1343 | 46.441
10 | 3500 | 1 X 800 Kw | 23208 | 396 | 644 | 22.168
11 | 3501 | 1 X 800 Kw | 19392 | 456 | 538 | 18.398
12 | 3502 | 1 X 800 Kw | 20484 | 360 | 568 | 19.556
13 | 3503 | 1 X 800 Kw | 20916 | 444 | 580 | 19.892
14 | 3504 | 1 X 800 Kw | 18684 | 408 | 518 | 17.758
15 | 3505 | 1 X 800 Kw | 17532 | 576 | 486 | 16.47
16 | 3506 | 1 X 800 Kw | 19536 | 468 | 542 | 18.526
17 | 3507 | 1 X 800 Kw | 18840 | 600 | 522 | 17.718
18 | 3508 | 1 X 800 Kw | 19896 | 480 | 552 | 18.864
19 | 3509 | 2X 800 Kw | 40968 | 912 | 1136 | 38.92
20 | 3510 | 1 X 800 Kw | 22548 | 444 | 625 | 21.479
21 | 3511 | 1 X 800 Kw | 22104 | 480 | 613 | 21.011
22 | 3512 | 1 X 800 Kw | 21360 | 420 | 592 | 20.348
23 | 3513 | 1 X 800 Kw | 20856 | 456 | 578 | 19.822
24 | 3514 | 1 X 800 Kw | 21468 | 396 | 595 | 20.477
25 | 3515 | 1 X 800 Kw | 25488 | 372 | 707 | 24.409
26 | 3516 | 1 X 800 Kw | 25680 | 432 | 712 | 24.536
27 | 3517 | 1 X 800 Kw | 20868 | 408 | 579 | 19.881
28 | 3518 | 1 X 800 Kw | 23184 | 372 | 643 | 22.169
29 | 3519 | 1 X 800 Kw | 19200 | 468 | 532 | 18.2
30 | 3528 | 1 X 800 Kw | 25344 | 384 | 703 | 24.257
31 | 3768 | 1 X 800 Kw | 18840 | 504 | 522 | 17.814
32 | 3769 | 1 X 800 Kw | 22692 | 576 | 629 | 21.487
33 | 3770 | 1 X 800 Kw | 24036 | 312 | 666 | 23.058
34 | 3771 | 1 X 800 Kw | 25284 | 552 | 701 | 24.031
35 | 3772 | 1 X 800 Kw | 22968 | 384 | 637 | 21.947
36 | 3773 | 1 X 800 Kw | 24060 | 408 | 667 | 22.985
37 | 3774 | 1 X 800 Kw | 25548 | 372 | 708 | 24.468
38 | 3775 | 1 X 800 Kw | 23268 | 336 | 645 | 22.287
39 | 3776 | 1 X 800 Kw | 27060 | 360 | 750 | 25.95
40 | 3777 | 1 X 800 Kw | 22236 | 288 | 617 | 21.331
41 | 3778 | 1 X 800 Kw | 24528 | 396 | 680 | 23.452
42 | 3779 | 1 X 800 Kw | 22776 | 372 | 632 | 21.772
43 | 3780 | 1 X 800 Kw | 24252 | 312 | 672 | 23.268
44 | 3781 | 1 X 800 Kw | 24312 | 384 | 674 | 23.254
45 | 3782 | 1 X 800 Kw | 25392 | 444 | 704 | 24.244
46 | 3783 | 1 X 800 Kw | 23652 | 324 | 656 | 22.672
47 | 3784 | 1 X 800 Kw | 25536 | 396 | 708 | 24.432
48 | 3785 | 1 X 800 Kw | 25704 | 384 | 713 | 24.607
49 | 3789 | 1 X 800 Kw | 27636 | 372 | 766 | 26.498
50 | 3790 | 1 X 800 Kw | 21132 | 336 | 586 | 20.21
51 | 3791 | 1 X 800 Kw | 23388 | 552 | 648 | 22.188
Total |  |  | 1421490 | 25032 | 39414 | 1357.044