## Summary
Summary
Date of Reporting: | 22/07/2013 | Version: | 2
Verification Number: | 1st
Summary of Project Basic Information
Project name | Hunan Yueyang Kaidi Biomass Power Project | Angang-project 2 (Sinter) | Angang-project 2 (Sinter)
Project owner | Yueyang Kaidi Green Energy Development Co., Ltd
UNFCCC Ref. No. | 3065 | Registration date: | 31/12/2010
Crediting period | 01/01/2011 | to | 31/12/2017
Estimated amount for this monitoring period in the revised PDD | 121840 | Methodology | ACM0006 (Version 9) ACM0002 (version 10)
Summary of Project Emission Reductions
Monitoring periods | From | to | Emission Reduction (tCO2e)
1st monitoring period | 01/01/2011 | 31/12/2011 | 143852
Total | - | - | 143852
Note on B10: 匿名用户: V5-PDD

## FixedParameters
Fixed Parameters used to calculate ERs for Yueyang Kaidi Biomass Power project
Parameter | Description | Unit | Value applied | Source | Comment
GWPCH4 | Global warming potential for CH4 | t CO2e/t CH4 | 21 | IPCC 2006 Revised Guidelines
TDLj,y | Average technical transmission and distribution losses for providing electricity to source j in year y | % | 20 | Tool to calculate baseline, project and/or leakage emissions from electricity consumption
EFCH4,BF | CH4 emission factor for controlled burning of the biomass residue in the project plant | kg CH4/TJ | 41.1 | IPCC 2006 Dafault Value ACM0006
NCVk*EFburning,CH4,k,y | CH4 emission factor for uncontrolled burning of the biomass residue in the project plant | t CH4/tonne | 0.001971 | IPCC 2006 Dafault Value ACM0006
EFkm,CO2 | Average CO2 emission factor for transportation of biomass with trucks during year y | t CO2e/km | 0.001097 | Uptodate IPCC dafault value | Monitored parameter
EFCO2,i,y | CO2 emission factor for fossil fuel type i(Diesel) | kg CO2e/TJ | 74100 | Uptodate IPCC dafault value | Monitored parameter
NCVi | Net calorific value of fossil fuel type i(Diesel) | TJ/tonne | 0.042652 | Uptodate Reliable National Data | Monitored parameter
EF | CO2 emission factor of local power grid | t CO2e/MWh | 0.9735 | Registered PDD | Fixed during the first crediting period

## MonitoredParameters
Monthly Parameters Monitored by Hunan Yueyang Kaidi Biomass Power Plant
Monitoring period：
Parameter |  |  | Rice husk |  |  | Rice straws |  |  | Maize straw |  |  | Wood chips |  |  | Branches |  |  | Barks |  |  | VDy | Ny | AVDy | FFproject plant,i,y | FFproject site,i,y | EG export,y | EG import 110kv,y | EG import 10kv,y | EGproject plant,y | EC PJ1,y | EC PJ2,y | ECPJ,y
|  |  | BFk,y（wet） | Moisture | NCV | BFk,y（wet） | Moisture | NCV | BFk,y（wet） | Moisture | NCV | BFk,y（wet） | Moisture | NCV | BFk,y（wet） | Moisture | NCV | BFk,y（wet） | Moisture | NCV
Month | from | to | Tonne | % | GJ/ton | Tonne | % | GJ/ton | tonne | % | GJ/ton | tonne | % | GJ/ton | tonne | % | GJ/ton | Tonne | % | GJ/ton | km | - | km | Tonnes | Tonnes | MWh | MWh | MWh | MWh | MWh | MWh | MWh
|  |  | A | B | C | D | E | F | G | H | I | J | K | L | M | N | O | P | Q | R | T*S | T | S | U | V | W | X | Y | Z=W-X-Y | AA | AB | AC=AA+AB
Jan | 01/01/2011 | 31/01/2011 | 4984.9 | 14.1128 | 13.04 | 0 | 0 | 0 | 0 | 0 | 0 | 4601.46 | 30.8333 | 10.79 | 1788.46 | 29.375 | 11.63 | 3452.97 | 33.6733 | 11.48 | 145820 | 1761 | 82.8052 | 0 | 8.45 | 7854.26 | 10.692 | 2.49 | 7841.078 | 29.6 | 0 | 29.6
Feb | 01/02/2011 | 28/02/2011 | 4847.36 | 13.6074 | 13.04 | 0 | 0 | 0 | 0 | 0 | 0 | 3654.5 | 33.1367 | 10.79 | 1939.96 | 31.5311 | 11.63 | 2496.05 | 29.5389 | 11.48 | 130234 | 1365 | 95.4095 | 1 | 6.53 | 6138.79 | 0 | 48.45 | 6090.34 | 10.82 | 0 | 10.82
Mar | 01/03/2011 | 31/03/2011 | 10786.91 | 13.3651 | 13.04 | 0 | 0 | 0 | 0 | 0 | 0 | 7253.32 | 31.6181 | 10.79 | 4568.57 | 32.3622 | 11.63 | 4086.18 | 34.5778 | 11.48 | 236382 | 3148 | 75.0896 | 0 | 12.61 | 13929.64 | 0 | 162.18 | 13767.46 | 17.82 | 11.283 | 29.103
Apr | 01/04/2011 | 30/04/2011 | 6820.47 | 14.0646 | 13.04 | 0 | 0 | 0 | 0 | 0 | 0 | 5364.53 | 34.7037 | 10.79 | 4213.74 | 27.9583 | 11.63 | 4377.91 | 31.3556 | 11.48 | 177016 | 2007 | 88.1993 | 2.27 | 10.31 | 10323.06 | 11.484 | 134.07 | 10177.506 | 19.98 | 15.813 | 35.793
May | 01/05/2011 | 31/05/2011 | 11634.54 | 14.0402 | 13.04 | 0 | 0 | 0 | 0 | 0 | 0 | 11422.38 | 32.5352 | 10.79 | 1885.23 | 27.22 | 11.63 | 4058.91 | 31.6455 | 11.48 | 247508 | 2674 | 92.561 | 0.94 | 14.44 | 14508.52 | 0 | 180.84 | 14327.68 | 8.5 | 21.14 | 29.64
Jun | 01/06/2011 | 30/06/2011 | 11160.26 | 13.8951 | 13.04 | 0 | 0 | 0 | 0 | 0 | 0 | 9316.14 | 29.6244 | 10.79 | 2792.1 | 28.573 | 11.63 | 1768.5 | 33.5467 | 11.48 | 235680 | 2299 | 102.5141 | 1.1 | 13.15 | 12633.007 | 20.196 | 130.35 | 12482.461 | 13.6 | 30.47 | 44.07
Jul | 01/07/2011 | 31/07/2011 | 11560.88 | 13.96 | 12.86 | 0 | 0 | 0 | 0 | 0 | 0 | 10264.31 | 32.6641 | 11.26 | 4356.76 | 27.4333 | 11.29 | 3710.46 | 32.4533 | 11.32 | 229748 | 2096 | 109.6126 | 1.18 | 13.82 | 15192.14 | 4.224 | 543.75 | 14644.166 | 7.38 | 27.6 | 34.98
Agu | 01/08/2011 | 31/08/2011 | 11281.07 | 14.2492 | 12.86 | 1532.11 | 28.7444 | 11.18 | 0 | 0 | 0 | 12998.04 | 30.4093 | 11.26 | 3854.75 | 28.7625 | 11.29 | 0 | 0 | 11.32 | 312326 | 2894 | 107.9219 | 0 | 12.84 | 16170.197 | 0 | 632.19 | 15538.007 | 7.58 | 24.59 | 32.17
Sep | 01/09/2011 | 30/09/2011 | 9240.78 | 14.0858 | 12.86 | 3019.37 | 28.3159 | 11.18 | 0 | 0 | 0 | 7802.56 | 29.7 | 11.26 | 0 | 0 | 11.29 | 4311.22 | 32.64 | 11.32 | 259408 | 2358 | 110.0119 | 3.5 | 12.84 | 12655.355 | 26.927 | 711.78 | 11916.648 | 11.72 | 18.11 | 29.83
Oct | 01/10/2011 | 31/10/2011 | 10776.36 | 13.5792 | 12.86 | 0 | 0 | 11.18 | 899.61 | 29.0867 | 11.35 | 7091.39 | 31.4393 | 11.26 | 1605.35 | 29.3917 | 11.29 | 5702.86 | 30.88 | 11.32 | 270322 | 2487 | 108.694 | 3.12 | 13 | 12963.576 | 3.827 | 758.22 | 12201.529 | 11.54 | 21.62 | 33.16
Nov | 01/11/2011 | 30/11/2011 | 11495.29 | 14.2716 | 12.86 | 0 | 0 | 11.18 | 1053.19 | 30.2083 | 11.35 | 11342.19 | 31.9394 | 11.26 | 0 | 0 | 11.29 | 3789.24 | 29.9556 | 11.32 | 191506 | 2059 | 93.0092 | 0 | 14.79 | 13353.91 | 1.056 | 803.61 | 12549.244 | 20.74 | 15.64 | 36.38
Dec | 01/12/2011 | 31/12/2011 | 7700.75 | 13.7375 | 12.86 | 0 | 0 | 11.18 | 4341.51 | 29.8074 | 11.35 | 11860.68 | 32.7208 | 11.26 | 2297.62 | 29.5944 | 11.29 | 3009.71 | 31.8508 | 11.32 | 220248 | 2546 | 86.5075 | 0.75 | 16.25 | 13806.396 | 0 | 738.63 | 13067.766 | 12.62 | 32.697 | 45.317
Total |  |  | 112289.57 | - | - | 4551.48 | - | - | 6294.31 | - | - | 102971.5 | - | - | 29302.54 | - | - | 40764.01 | - | - | 2656198 | 27694 | 95.9124 | 13.86 | 149.03 | 149528.851 | 78.406 | 4846.56 | 144603.885 | 171.9 | 218.963 | 390.863
Note on E18: 匿名用户: max moisture is 14.27 min moisture is 13.37
Note on K18: 匿名用户: max moisture is 30.21 min moisture is 29.09
Note on N18: 匿名用户: max moisture is 34.7 min moisture is 29.62
Note on Q18: 匿名用户: max moisture is 32.36 min moisture is 27.22
Note on T18: 匿名用户: max moisture is 34.58 min moisture is 29.54

## Baseline Emissions
Monthly Parameters Monitored by Yueyang Kaidi biomass Power Plant
Monitoring period： |  |  | from 01/01/2011 to 31/12/2011
Parameter |  |  | Rice husk (Dry) | Rice straws (Dry) | Maize straw (Dry) | Wood chips (Dry) | Branches (Dry) | Barks (Dry) | BEbiomass,y | ERelectricity,y
|  |  | BFk,y | BFk,y | BFk,y | BFk,y | BFk,y | BFk,y
Month | from | to | tonne | tonne | tonne | tonne | tonne | tonne | t CO2e | t CO2e
|  |  | BA=A*(1-B/100) | BB=D*(1-E/100) | BC=G*(1-H/100) | BD=J*(1-K/100) | BE=M*(1-N/100) | BF=P*(1-Q/100) | BG=GWPCH4*SUM(BA:BF) *BFburning,CH4,k,y | BH=Z*EF
Jan | 01/01/2011 | 31/01/2011 | 4281.39 | 0 | 0 | 3182.6765 | 1263.0999 | 2290.2399 | 456.0215 | 7633.2894
Feb | 01/02/2011 | 28/02/2011 | 4187.76 | 0 | 0 | 2443.5205 | 1328.2691 | 1758.7446 | 402.2499 | 5928.946
Mar | 01/03/2011 | 31/03/2011 | 9345.2309 | 0 | 0 | 4959.9613 | 3090.0792 | 2673.2698 | 830.657 | 13402.6223
Apr | 01/04/2011 | 30/04/2011 | 5861.1993 | 0 | 0 | 3502.8394 | 3035.6485 | 3005.192 | 637.6234 | 9907.8021
May | 01/05/2011 | 31/05/2011 | 10001.0307 | 0 | 0 | 7706.0875 | 1372.0704 | 2774.4495 | 904.5439 | 13947.9965
Jun | 01/06/2011 | 30/06/2011 | 9609.535 | 0 | 0 | 6556.2853 | 1994.3128 | 1175.2272 | 800.3099 | 12151.6758
Jul | 01/07/2011 | 31/07/2011 | 9946.9812 | 0 | 0 | 6911.5613 | 3161.5555 | 2506.292 | 932.3898 | 14256.0956
Agu | 01/08/2011 | 31/08/2011 | 9673.6043 | 1091.7135 | 0 | 9045.4227 | 2746.0275 | 0 | 933.6472 | 15126.2498
Sep | 01/09/2011 | 30/09/2011 | 7939.142 | 2164.409 | 0 | 5485.1997 | 0 | 2904.0378 | 765.435 | 11600.8568
Oct | 01/10/2011 | 31/10/2011 | 9313.0201 | 0 | 637.9434 | 4861.9095 | 1133.5109 | 3941.8168 | 823.1925 | 11878.1885
Nov | 01/11/2011 | 30/11/2011 | 9854.7333 | 0 | 735.0389 | 7719.5575 | 0 | 2654.1521 | 867.6995 | 12216.689
Dec | 01/12/2011 | 31/12/2011 | 6601.7332 | 0 | 3030.0122 | 7744.5848 | 1554.0591 | 1969.0192 | 865.0474 | 12721.4702
Total |  |  | 96615.3599 | 3256.1225 | 4402.9945 | 70119.6059 | 20678.6329 | 27652.4408 | 9218.817 | 140771.882

## Project Emissions
Monthly Parameters Monitored by Yueyang Kaidi biomass Power Plant
Monitoring period： | [8 empty] | from 01/01/2011 to 31/12/2011
Parameter |  |  | Maximum BFk,y | [5 empty] | PETy | PEEFy | PEEC,y | PEbiomass, CH4,y | PEy
Month | from | to | tonne | tonne | tonne | tonne | tonne | tonne | t CO2e | t CO2e | t CO2e | t CH4 | t CO2e
|  |  | Rice husk (Dry) | Rice straw (Dry) | Maize straw (Dry) | Wood chips (Dry) | Branches (Dry) | Barks (Dry) | PA=EFkm,CO2*S*T | PB=EFCO2,i,y*NCVi*(U+V)/1000 | PC=AC*EF*(1+TDLj,y/100) | j=P,k=R PD=EFCH4,BF*∑j*k/1000000 j=A+3n,k=C+3n | PE=SUM(PA:PC)+PD*GWPCH4
Jan | 01/01/2011 | 31/01/2011 | 4281.39 | 0 | 0 | 3182.6765 | 1263.0999 | 2290.2399 | 159.9645 | 26.7063 | 34.5787 | 5.3904 | 334.4471
Feb | 01/02/2011 | 28/02/2011 | 4187.76 | 0 | 0 | 2443.5205 | 1328.2691 | 1758.7446 | 142.8667 | 23.7987 | 12.6399 | 4.7928 | 279.9532
Mar | 01/03/2011 | 31/03/2011 | 9345.2309 | 0 | 0 | 4959.9613 | 3090.0792 | 2673.2698 | 259.3111 | 39.8541 | 33.9981 | 9.9465 | 542.0391
Apr | 01/04/2011 | 30/04/2011 | 5861.1993 | 0 | 0 | 3502.8394 | 3035.6485 | 3005.192 | 194.1866 | 39.7593 | 41.8134 | 7.5636 | 434.5954
May | 01/05/2011 | 31/05/2011 | 10001.0307 | 0 | 0 | 7706.0875 | 1372.0704 | 2774.4495 | 271.5163 | 48.6087 | 34.6254 | 10.7423 | 580.3388
Jun | 01/06/2011 | 30/06/2011 | 9609.535 | 0 | 0 | 6556.2853 | 1994.3128 | 1175.2272 | 258.541 | 45.0373 | 51.4826 | 9.5655 | 555.9354
Jul | 01/07/2011 | 31/07/2011 | 9946.9812 | 0 | 0 | 6911.5613 | 3161.5555 | 2506.292 | 252.0336 | 47.4077 | 40.8636 | 11.0891 | 573.1758
Agu | 01/08/2011 | 31/08/2011 | 9673.6043 | 1091.7135 | 0 | 9045.4227 | 2746.0275 | 0 | 342.6216 | 40.581 | 37.581 | 11.0749 | 653.3563
Sep | 01/09/2011 | 30/09/2011 | 7939.142 | 2164.409 | 0 | 5485.1997 | 0 | 2904.0378 | 284.5706 | 50.4418 | 34.8474 | 9.0803 | 560.5466
Oct | 01/10/2011 | 31/10/2011 | 9313.0201 | 0 | 637.9434 | 4861.9095 | 1133.5109 | 3941.8168 | 296.5432 | 41.0867 | 38.7375 | 9.8299 | 582.795
Nov | 01/11/2011 | 30/11/2011 | 9854.7333 | 0 | 735.0389 | 7719.5575 | 0 | 2654.1521 | 210.0821 | 0.00064525 | 42.4991 | 10.3589 | 470.1191
Dec | 01/12/2011 | 31/12/2011 | 6671.5387 | 0 | 3078.7095 | 8347.0194 | 1672.2078 | 2120.6751 | 241.6121 | 53.7287 | 52.9393 | 10.5879 | 570.6251
Total |  |  | 96685.1654 | 3256.1225 | 4451.6918 | 70722.0406 | 20796.7817 | 27804.0968 | 2913.8492 | 457.0109 | 456.6062 | 110.0219 | 6137.9268

## Emission Reduction
Monthly Parameters Monitored by Yueyang Kaidi biomass Power Plant
Monitoring period： |  |  | from 01/01/2011 to 31/12/2011
Parameter |  |  | ERheat,y | ERelectricity,y | BEbiomass,y | PEy | Ly | Ery
Month | from | to | t CO2e | t CO2e | t CO2e | t CO2e | t CO2e | t CO2e
|  |  | EA | BG | BH | PE | EB | EG=EA+BG+BH-PE-EB
Jan | 01/01/2011 | 31/01/2011 | 0 | 7633.2894 | 456.0215 | 334.4471 | 0 | 7754.8638
Feb | 01/02/2011 | 28/02/2011 | 0 | 5928.946 | 402.2499 | 279.9532 | 0 | 6051.2427
Mar | 01/03/2011 | 31/03/2011 | 0 | 13402.6223 | 830.657 | 542.0391 | 0 | 13691.2402
Apr | 01/04/2011 | 30/04/2011 | 0 | 9907.8021 | 637.6234 | 434.5954 | 0 | 10110.8301
May | 01/05/2011 | 31/05/2011 | 0 | 13947.9965 | 904.5439 | 580.3388 | 0 | 14272.2016
Jun | 01/06/2011 | 30/06/2011 | 0 | 12151.6758 | 800.3099 | 555.9354 | 0 | 12396.0503
Jul | 01/07/2011 | 31/07/2011 | 0 | 14256.0956 | 932.3898 | 573.1758 | 0 | 14615.3096
Agu | 01/08/2011 | 31/08/2011 | 0 | 15126.2498 | 933.6472 | 653.3563 | 0 | 15406.5407
Sep | 01/09/2011 | 30/09/2011 | 0 | 11600.8568 | 765.435 | 560.5466 | 0 | 11805.7452
Oct | 01/10/2011 | 31/10/2011 | 0 | 11878.1885 | 823.1925 | 582.795 | 0 | 12118.586
Nov | 01/11/2011 | 30/11/2011 | 0 | 12216.689 | 867.6995 | 470.1191 | 0 | 12614.2694
Dec | 01/12/2011 | 31/12/2011 | 0 | 12721.4702 | 865.0474 | 570.6251 | 0 | 13015.8926
Total |  |  | 0 | 140771.882 | 9218.817 | 6137.9268 | 0 | 143852

## leakage
Demonstration of abundant surplus of biomass availability
Biomass type | Rice Husk | Straw |  | Forestry residues
|  | Rice Straw | Maize Straw | Wood chip | Branch | Bark
Available Biomass(10,000t) | 27.67 | 97.17 | 9.86 | 49.5
Biomass Consumption other than the project (10,000t) | 5.534 | 19.434 | 1.972 | 7.425
Biomass Consumption in the project plant (10,000t) | 12.23 | 0.46 | 0.63 | 10.3 | 2.93 | 4.08
Total used biomass Consumption(10,000t) | 17.764 | 19.894 | 2.602 | 24.735
Available Biomass/Total biomass utilised | 155.8% | 488.4% | 378.9% | 200.1%
Available Biomass/Total biomass Utilized - 100% | 55.76% | 388.4% | 278.9% | 100.1%
Leakage? (if it is more than 25%,No; if not,Yes) | No | No | No | No

## Energy balance
The energy input and electricity generation in the project activity in this period
| BFk,y（ton）(dry base) | NCVk(TJ/t) | Energy(TJ)
Rice husk | 96615.3599 | 0.01295 | 1251.1689
Rice straws | 3256.1225 | 0.01118 | 36.4034
Maize straws | 4402.9945 | 0.01135 | 49.974
Wood chips | 70119.6059 | 0.011025 | 773.0687
Branches | 20678.6329 | 0.011494 | 237.6802
Barks | 27652.4408 | 0.011407 | 315.4389
Fossil Fuel | 13.86 | 0.042652 | 0.59116
Total |  |  | 2664.3253
Electricity exported（TJ） |  |  | 538.3039
Efficiency |  |  | 20.2%
Energy Balance： Etotal=Ebiomasss+Efossil fuel=2,664.325TJ Electricity exported=538.305 TJ Efficiency= Electricity exported/ Etotal =20.20%