## Data
LPG Plant Pondok Tengah Project Activity
Description |  | Unit | Source | Value
General Data of Plant |  |  |  | 2012 | 2013 | 2014 | 2015 | 2016 | 2017 | 2018 | 2019
operation day per year |  | days | FS | Value 2012: 330
Feed gas | from Tambun | MMSCFD | FS | 9 | 10.5 | 15 | 15 | 15 | 13.8 | 11 | 9
| from Pondok Tengah |  | FS | 6 | 4.5 | 0 | 0 | 0 | 0 | 0 | 0
| from Tambun | Nm3 | calculated | 254850.822 | 297325.959 | 424751.37 | 424751.37 | 424751.37 | 390771.2604 | 311484.338 | 254850.822
| from Pondok Tengah | Nm3 | calculated | 169900.548 | 127425.411 | 0 | 0 | 0 | 0 | 0 | 0
Gross Heating Value | from Tambun | BTU/SFt3 | FS | 1407.5 | 1415.552 | 1415.552 | 1415.552 | 1415.552 | 1375 | 1375 | 1354.8
|  | TJ/Nm3 | conversion | 5.2442e-05 | 5.2742e-05 | 5.2742e-05 | 5.2742e-05 | 5.2742e-05 | 5.1231e-05 | 5.1231e-05 | 5.0479e-05
| from Pondok Tengah | BTU/SFt3 | FS | Value 2012: 1288.2; Value 2013: 1296.87
|  | TJ/Nm3 | conversion | Value 2012: 4.7997e-05; Value 2013: 4.832e-05
Fossil fuel combustion in project: |  |  |  | 2012 | 2013 | 2014 | 2015 | 2016 | 2017 | 2018 | 2019
Fuel Gas consumption |  | MMSCF/year | calculation from PO | 375.144 | 375.144 | 375.144 | 375.144 | 375.144 | 375.144 | 375.144 | 375.144
Net calorific value of fossil fuel used |  | TJ/Gg | 2006 IPCC Volume 2. Table 1.4: Default CO2 emission factors for combustion - natural gas | 50.4 | 50.4 | 50.4 | 50.4 | 50.4 | 50.4 | 50.4 | 50.4
|  | GJ/m3 | conversion | 0.04536 | 0.04536 | 0.04536 | 0.04536 | 0.04536 | 0.04536 | 0.04536 | 0.04536
Average CO2 emission factor of fossil fuel |  | kg/TJ | 2006 IPCC Volume 2. Table 1.4: Default CO2 emission factors for combustion - natural gas | 4.7997e-05 2012: 58300
|  | tCO2/GJ | conversion | 4.7997e-05 2012: 0.0583
Emission Factor
CO2 emission factor for methane |  | tCO2/TJ | AM0009 version 06.0.0 | 4.7997e-05 2012: 54.834
Conversion
1 MMSCFD |  | m3/day | http://www.iea.org/Textbase/stats/unit.asp | 4.7997e-05 2012: 28316.85
1 barrel condensate |  | barrel of oil equivalent | http://en.wikipedia.org/wiki/Barrels_per_day | 4.7997e-05 2012: 0.935
1 Barrel/day (BPD) oil = |  | tonnes/year | http://web.mit.edu/mit_energy | 4.7997e-05 2012: 50
1 Btu |  | Joule | http://www.iea.org/Textbase/stats/unit.asp | 4.7997e-05 2012: 1055.06
1 HP |  | kW | http://www.unitconversion.org/power/watts-to-horsepowers-conversion.html | 4.7997e-05 2012: 0.746
1 Ft3 |  | m3 | http://www.iea.org/stats/unit.asp | 4.7997e-05 2012: 0.028317

## Emission Reduction
Baseline |  |  | 2012 | 2013 | 2014 | 2015 | 2016 | 2017 | 2018 | 2019
Volume of total recovered gas measured at metering system 1 (Tambun) | Vms1,y | Nm3/year | 84100771.26 | 98117566.47 | 140167952.1 | 140167952.1 | 140167952.1 | 128954515.932 | 102789831.54 | 84100771.26
Volume of total recovered gas measured at metering system 2 (Pd Tengah) | Vms2,y | Nm3/year | 56067180.84 | 42050385.63 | 0 | 0 | 0 | 0 | 0 | 0
Total Volume of recovered gas measured at point F | VF,y | Nm3/year | 140167952.1 | 140167952.1 | 140167952.1 | 140167952.1 | 140167952.1 | 128954515.932 | 102789831.54 | 84100771.26
Net Calorific value of recovered gas measured at sample point 1 | NCV RG,sp1,y | TJ/Nm3 | 4.7198e-05 | 4.7468e-05 | 4.7468e-05 | 4.7468e-05 | 4.7468e-05 | 4.6108e-05 | 4.6108e-05 | 4.5431e-05
Net Calorific value of recovered gas measured at sample point 2 | NCV RG,sp2,y | TJ/Nm3 | 4.3198e-05 | 4.3488e-05 | 0 | 0 | 0 | 0 | 0 | 0
Average net calorific value (at point F) | NCV RG,F,y | TJ/Nm3 | 4.5598e-05 | 4.6274e-05 | 4.7468e-05 | 4.7468e-05 | 4.7468e-05 | 4.6108e-05 | 4.6108e-05 | 4.5431e-05
CO2 emission factor for methane | EF CO2, methane | tCO2/TJ | 54.834 | 54.834 | 54.834 | 54.834 | 54.834 | 54.834 | 54.834 | 54.834
Baseline | Bey = V F,y * NCV RG,F,y * EF CO2,methane | tCO2/year | 350464.0242 | 355661.8857 | 364838.4668 | 364838.4668 | 364838.4668 | 326035.8224 | 259883.6265 | 209508.2998
Project Emission |  |  | 2012 | 2013 | 2014 | 2015 | 2016 | 2017 | 2018 | 2019
CO2 emissions due to consumption of fossil fuels, including the associated gas if applicable, for collection, transportation, and processing | PE CO2, fossilfuels,y | tCO2/year | 28092.122 | 28092.122 | 28092.122 | 28092.122 | 28092.122 | 28092.122 | 28092.122 | 28092.122
Project emission | PE y = PE CO2, fossilfuels,y + PE CO2, elec,y | tCO2/year | 28092.122 | 28092.122 | 28092.122 | 28092.122 | 28092.122 | 28092.122 | 28092.122 | 28092.122
Emission Reductions |  |  | 2012 | 2013 | 2014 | 2015 | 2016 | 2017 | 2018 | 2019
Baseline Emissions | Bey | tCO2/year | 350464.0242 | 355661.8857 | 364838.4668 | 364838.4668 | 364838.4668 | 326035.8224 | 259883.6265 | 209508.2998
Project Emissions | PE y | tCO2/year | 28092.122 | 28092.122 | 28092.122 | 28092.122 | 28092.122 | 28092.122 | 28092.122 | 28092.122
Emission Reductions | ER y = Bey - Pey | tCO2/year | 322371.9022 | 327569.7637 | 336746.3448 | 336746.3448 | 336746.3448 | 297943.7004 | 231791.5046 | 181416.1779
Summary
| Period y | Volume of Recovered Gas (Nm3) | 2013: Total (Nm3); 2014: BE; 2015: PE; 2016: ER
|  | Tambun | 2012: Pd Tengah; 2014: tCO2/year
| 2013 | 98117566.47 | 42050385.63 | 140167952.1 | 355661.8857 | 28092.122 | 327569.7637
| 2014 | 140167952.1 | 0 | 140167952.1 | 364838.4668 | 28092.122 | 336746.3448
| 2015 | 140167952.1 | 0 | 140167952.1 | 364838.4668 | 28092.122 | 336746.3448
| 2016 | 140167952.1 | 0 | 140167952.1 | 364838.4668 | 28092.122 | 336746.3448
| 2017 | 128954515.932 | 0 | 128954515.932 | 326035.8224 | 28092.122 | 297943.7004
| 2018 | 102789831.54 | 0 | 102789831.54 | 259883.6265 | 28092.122 | 231791.5046
| 2019 | 84100771.26 | 2013: 84100771.26; 2014: 209508.2998; 2015: 28092.122; 2016: 181416.1779
| Total |  | 2014: 2245604.0348; 2015: 196643.8539; 2016: 2048960.1808

## cer based on v.3 (hidden)
Baseline
Volume of gas at inlet to gas processing plant (Point A) | VA,y | m3/year | 102790165.5
Volume of gas used for electricity generation measured in inlet to electricity (point D) | VD,y | m3/year | 1196103.744
Volume of the gas entering the transmission pipeline (point C) | VC,y | m3/year | 38505195.9963
average content of carbon in the recovered gas (point A) | w carbon,A,y | kgC/m3 | #REF!
Baseline | Bey | tCO2/year | = (VA,y + VD.y + VC,y) * w carbon,A,y * 44/12 * 1/1000
Baseline |  | tCO2/year | #REF!
Project Emission
CH4 emissions due to venting, leaks of flaring of the recovered gas during transportation and processing of the associated gas | PE CH4, gas, y | tCO2/year
CO2 emissions due to consumption of fossil fuels, including the associated gas if applicable, for collection, transportation, and processing | PE CO2, fossilfuels,y | tCO2/year
CO2 emissions due to use of electricity for the collection, transportation and processing of the associated gas | PE CO2, elec,y | tCO2/year
Project emission | PE y | tCO2/year | = PE CH4, gas, y + PE CO2, fossilfuels,y + PE CO2, elec,y
Project emission | PE y | tCO2/year | 0
CH4 emissions due to venting, leaks of flaring of the recovered gas during transportation and processing of the associated gas | PE CH4, gas, y | tCO2/year | #REF!
CH4 emissions due to venting, leaks of flaring of the recovered gas during transportation and processing of the associated gas | PE CH4, gas, y | tCO2/year | = ( m carbon,A,y * (m carbon,A,y + m carbon,X,y - m carbon,B,y) * (16/12)*(1/1000) * GWP CH4 ) / (m carbon, A,y + m carbon,X,y)
Volume of gas recovered in point A | VA,y | m3/year | 102790165.5
average content of carbon in the recovered gas (point A) | w carbon,A,y | kgC/m3 | #REF!
Quantity of carbon in the recovered gas | m carbon,A,y | kgC/year | #REF!
Volume of lean gas produced in gas processing plant | Vdrygas, B,y | m3/year | #REF!
average content of carbon in dry gas at point B | w carbon,drygas,B,y | kgC/m3 | #REF!
Quantity of LPG produced in the gas processing plant | m LPG,B,y | kg | #REF!
average content of carbon in LPG at point B | w carbon,LPG,B,y | kgC/m3 | #REF!
Quantity of condensate that is produced in gas processing plant | m condensate,B,y | kg | #REF!
Average content of carbon in condensate at point B | w carbon, condensate,B,y | kgC/m3 | #REF!
Quantity of carbon in the products (dry gas, LPG, condensate) | m carbon,B,y | kg | #REF!
Volume of gas recovered from oil well | V X,y | m3/year | 0
Average content of carbon in the gas recovered from oil well | w carbon,X,y | kgC/m3 | 0
Quantity of carbon in the recovered gas from other oil wells | m carbon,X,y | kg | 0
Project emissions from the consumption of fossil fuels | PE CO2, fossilfuels,y | tCO2/year

## PE Fossil Fuel (A) (hidden)
CO2 emissions from fossil fuel combustion in process
| PEFC,j,y | (tCO2/yr) | CO2 emissions from fossil fuel combustion in process
| FCi,j,y | (mass or volume unit/yr) | Quantity of fuel type i combusted in process j during the year y
| COEFi,y | (tCO2/mass or volume unit) | CO2 emission coefficient of fuel
| (wC,i,y) | (tC/mass unit of the fuel) | weighted average mass fraction of carbon in fuel
| (ρi,y) | (mass/volume unit of the fuel) | weighted average density of fuel
| Type of Fuel | Quantity of fuel | unit | (wC,i,y) (tC/ton lean gas) | Density of fuel (ton/m3) | CO2 emission coefficient (tCO2/m3) of fuel | CO2 emissions from fossil fuel combustion in process
| Lean Gas | #REF! | mmscf | #REF! | #REF! | #REF! | #REF!
|  | #REF! | m3
| CO2 emissions from fossil fuel combustion in process |  |  | PEFC,j,y | (tCO2/yr) | #REF!

## PE Fossil Fuel
CO2 emissions from fossil fuel combustion in process
CO2 emissions from lean gas combustion |  |  | 2012 | 2013 | 2014 | 2015 | 2016 | 2017 | 2018 | 2019
| FCi,j,y | mmscf/yr | 375.144 | 375.144 | 375.144 | 375.144 | 375.144 | 375.144 | 375.144 | 375.144
Quantity of fuel type i combusted in process j during the year y |  | m3/yr | 10622896.3764 | 10622896.3764 | 10622896.3764 | 10622896.3764 | 10622896.3764 | 10622896.3764 | 10622896.3764 | 10622896.3764
weighted average net calorific value of the fuel | NCVi,y | GJ/m3 | 0.04536 | 0.04536 | 0.04536 | 0.04536 | 0.04536 | 0.04536 | 0.04536 | 0.04536
weighted average CO2 emission factor of fuel | EFCO2,i,y | tCO2/GJ | 0.0583 | 0.0583 | 0.0583 | 0.0583 | 0.0583 | 0.0583 | 0.0583 | 0.0583
CO2 emission coefficient of fuel | COEFi,y | tCO2/m3 | 0.0026445 | 0.0026445 | 0.0026445 | 0.0026445 | 0.0026445 | 0.0026445 | 0.0026445 | 0.0026445
CO2 emissions from fossil fuel combustion in process | PEFC,j,y | tCO2/yr | 28092.122 | 28092.122 | 28092.122 | 28092.122 | 28092.122 | 28092.122 | 28092.122 | 28092.122
CO2 emissions from fossil fuel combustion in process |  |  | 28092.122 | 28092.122 | 28092.122 | 28092.122 | 28092.122 | 28092.122 | 28092.122 | 28092.122

## PE Elctrict consump (1) (hidden)
Quantity of electricity consumed by the project electricity |  | MWh/yr | 157.3745
Below is the detail of electricity consumption:
No. | Equipment | Motor/BHP | kW | MWh/year
1 | New Amine Charge Pump | 2 x 150 | 223.818 | 73.8599
2 | New Amine Cooler | 2 x 20 | 29.8424 | 9.848
3 | New Amine Booster Pump | 1 x 25 | 18.6515 | 6.155
4 | New Amine Reflux Pump | 1 x 3 | 2.2382 | 0.7386
5 | New Hot Amine Pump | 1 x 25 | 18.6515 | 6.155
6 | New Amine Heater Blower | 1 x 15 | 11.1909 | 3.693
7 | New control room |  | 7.5 | 2.475
8 | New plant – lighting system |  | 10 | 3.3
10 | Old/existing plant |  | 155 | 51.15
Total electrical requirement |  |  | 476.8925 | 157.3745
| Project emission from electricity consumption | PE EC,y
| Quantity of electricity consumed by the project electricity | EC PJ,j,y | MWh/yr | 157.3745
| Emission Factor for electricity generation | EF EL,j,y | tCO2/MWh | 0.891 | (applicable only for scenario A: electricity consumption from the grid)
| Average technical transmision and distribution losses for providing electricity | TDL j,y | % | #REF!
| Project emission from electricity consumption | PE EC,y | tCO2/year | #REF!

## fuel gas consumption (hidden)
|  |  | 2011 | 2012 | 2013 | 2014 | 2015 | 2016 | 2017 | 2018 | 2019 | 2020
| Feed Gas | MMSCFD | 15 | 15 | 11.5 | 10 | 7 | 12.5 | 10 | 8 | 7 | 6.58
| Lean Gas for Fuel Rev A | MMSCFD | 0.653 | 0.653 | 0.49 | 0.44 | 0.31 | 0.55 | 0.43 | 0.33 | 0.29 | 0.27
| Proportion |  | 4.353% | 4.353% | 4.261% | 4.4% | 4.429% | 4.4% | 4.3% | 4.125% | 4.143% | 4.103%
| average |  | 2011: 4.287%
| Lean Gas for Fuel Rev B | MMSCFD | 0.744 | 0.73262 | 0.56167 | 0.48841 | 0.34189 | 0.61051 | 0.48841 | 0.39073 | 0.34189 | 0.32137
| Proportion |  | 4.96% | 4.884% | 4.884% | 4.884% | 4.884% | 4.884% | 4.884% | 4.884% | 4.884% | 4.884%
| average |  | 2011: 4.884%
Proportion |  |  | 2011 | 2012 | 2013 | 2014 | 2015 | 2016 | 2017 | 2018 | 2019 | 2020
23.25% | Genset | MMSCFD | 0.173 | 0.17035 | 0.1306 | 0.11357 | 0.079498 | 0.14196 | 0.11357 | 0.090855 | 0.079498 | 0.074728
42.74% | Referigerant Compressor | MMSCFD | 0.318 | 0.31313 | 0.24007 | 0.20876 | 0.14613 | 0.26095 | 0.20876 | 0.16701 | 0.14613 | 0.13736
27.02% | Hot Oil Heater Package | MMSCFD | 0.201 | 0.19792 | 0.15174 | 0.13195 | 0.092365 | 0.16494 | 0.13195 | 0.10556 | 0.092365 | 0.086823
6.989% | Flare + Looses | MMSCFD | 0.052 | 0.051204 | 0.039257 | 0.034136 | 0.023895 | 0.04267 | 0.034136 | 0.027309 | 0.023895 | 0.022462
| Total | MMSCFD | 0.744 | 0.73262 | 0.56167 | 0.48841 | 0.34189 | 0.61051 | 0.48841 | 0.39073 | 0.34189 | 0.32137