## Net electricity
◈ NET ELECTIRICITY
Year | Month | EGoutput(KWh)-A | EGoutput(MWh)-A' | EGimport(KWh)-B | EGimport(MWh)-B' | EGy(MWh)-C
| Calculation | A | A/1000 | B | B/1000 | A'-B'
2011 | 6 | 6195555 | 6195.555 | 32040 | 32.04 | 6163.515
| 7 | 4968185.4 | 4968.1854 | 33120 | 33.12 | 4935.0654
| 8 | 5024763 | 5024.763 | 40140 | 40.14 | 4984.623
| 9 | 6774656.4 | 6774.6564 | 33660 | 33.66 | 6740.9964
| 10 | 4603566.6 | 4603.5666 | 47520 | 47.52 | 4556.0466
| 11 | 6881344.5 | 6881.3445 | 25380 | 25.38 | 6855.9645
| 12 | 8056051.2 | 8056.0512 | 13500 | 13.5 | 8042.5512
2011 | 1 | 7971894 | 7971.894 | 18900 | 18.9 | 7952.994
| 2 | 7104618 | 7104.618 | 21240 | 21.24 | 7083.378
| 3 | 9989310.6 | 9989.3106 | 23940 | 23.94 | 9965.3706
| 4 | 10131811.2 | 10131.8112 | 14940 | 14.94 | 10116.8712
| 5 | 4359934.8 | 4359.9348 | 33300 | 33.3 | 4326.6348
| 6 | 4400643.6 | 4400.6436 | 53100 | 53.1 | 4347.5436
| 7 | 5937372 | 5937.372 | 31140 | 31.14 | 5906.232
| 8 | 6904353.6 | 6904.3536 | 36000 | 36 | 6868.3536
| 9 | 4854929.4 | 4854.9294 | 42480 | 42.48 | 4812.4494
Total |  | 104158989.3 | 104158.9893 | 500400 | 500.4 | 103658.5893
◈ EQUATION
BEy =EGy * EFy
EGy is net electricity supplied by the project activity to the grid in year y, in MWh
EFy is baseline emission factor in year y, in tCO2e/MWh(according to the registered PDD)
EGy = EGoutput,y–EGimport,y
EGy -Net electricity supplied to the grid during the monitoring period (MWh);
EGoutput,y–Electricity supplied to the grid (MWh);
EGimport,y– Electricity purchased from the grid (MWh).

## Transmission loss
◈ Transmission loss(supplied)
Year | Month | Number of Days | P(kWh) | IP | P.F | I | R1 | kW Loss | kWh Loss | MWh Loss | Loss(%)
Claculation |  |  |  | P/(1.732ⅹ22.9ⅹT) |  | IP/P.F |  | I2R3/103 | kWⅹT | MWⅹT | kWh/P
2011 | 6 | 30 | 6195555 | 216.9523 | 0.97 | 223.6622 | 3.4402 | 516.2858 | 371725 | 371.725 | 5.9999
| 7 | 31 | 4968185.4 | 168.361 | 0.97 | 173.568 | 3.4402 | 310.917 | 231322 | 231.322 | 4.6561
| 8 | 31 | 5024763 | 170.2783 | 0.97 | 175.5446 | 3.4402 | 318.0387 | 236620 | 236.62 | 4.7091
| 9 | 30 | 6774656.4 | 237.231 | 0.97 | 244.568 | 3.4402 | 617.3114 | 444464 | 444.464 | 6.5607
| 10 | 31 | 4603566.6 | 156.0049 | 0.97 | 160.8298 | 3.4402 | 266.9548 | 198614 | 198.614 | 4.3144
| 11 | 30 | 6881344.5 | 240.9669 | 0.97 | 248.4195 | 3.4402 | 636.9075 | 458573 | 458.573 | 6.664
| 12 | 31 | 8056051.2 | 273.0021 | 0.97 | 281.4454 | 3.4402 | 817.5104 | 608227 | 608.227 | 7.5499
2012 | 1 | 31 | 7971894 | 270.1501 | 0.97 | 278.5053 | 3.4402 | 800.5195 | 595586 | 595.586 | 7.4711
| 2 | 29 | 7104618 | 257.3642 | 0.97 | 265.3239 | 3.4402 | 726.537 | 505669 | 505.669 | 7.1175
| 3 | 31 | 9989310.6 | 338.516 | 0.97 | 348.9856 | 3.4402 | 1256.9555 | 935174 | 935.174 | 9.3617
| 4 | 30 | 10131811.2 | 354.7899 | 0.97 | 365.7628 | 3.4402 | 1380.7146 | 994114 | 994.114 | 9.8118
| 5 | 31 | 4359934.8 | 147.7487 | 0.97 | 152.3183 | 3.4402 | 239.4467 | 178148 | 178.148 | 4.086
| 6 | 30 | 4400643.6 | 154.0992 | 0.97 | 158.8651 | 3.4402 | 260.4727 | 187540 | 187.54 | 4.2616
| 7 | 31 | 5937372 | 201.2046 | 0.97 | 207.4274 | 3.4402 | 444.0556 | 330377 | 330.377 | 5.5644
| 8 | 31 | 6904353.6 | 233.9735 | 0.97 | 241.2098 | 3.4402 | 600.475 | 446753 | 446.753 | 6.4706
| 9 | 30 | 4854929.4 | 170.0071 | 0.97 | 175.265 | 3.4402 | 317.0265 | 228259 | 228.259 | 4.7016
Total |  |  | 104158989.3 | [6 empty] | 6951.165 | MWh
◈ Transmission loss(imported)
Year | Month | Number of Days | P(kWh) | IP | P.F | I | R1 | kW Loss | kWh Loss | MWh Loss | Loss(%)
Claculation |  |  |  | P/(1.732ⅹ22.9ⅹT) |  | IP/P.F |  | I^2R3/10^3 | kWⅹT | MWⅹT | kWh/P
2011 | 6 | 30 | 32040 | 1.122 | 0.97 | 1.1567 | 3.4402 | 0.013807 | 9.9414 | 0.0099414 | 0.031028
| 7 | 31 | 33120 | 1.1224 | 0.97 | 1.1571 | 3.4402 | 0.013818 | 10.2802 | 0.01028 | 0.031039
| 8 | 31 | 40140 | 1.3603 | 0.97 | 1.4023 | 3.4402 | 0.020296 | 15.1 | 0.0151 | 0.037618
| 9 | 30 | 33660 | 1.1787 | 0.97 | 1.2151 | 3.4402 | 0.015239 | 10.9721 | 0.010972 | 0.032597
| 10 | 31 | 47520 | 1.6103 | 0.97 | 1.6602 | 3.4402 | 0.028445 | 21.1629 | 0.021163 | 0.044535
| 11 | 30 | 25380 | 0.88874 | 0.97 | 0.91623 | 3.4402 | 0.0086639 | 6.238 | 0.006238 | 0.024578
| 12 | 31 | 13500 | 0.45749 | 0.97 | 0.47163 | 3.4402 | 0.0022957 | 1.708 | 0.001708 | 0.012652
2012 | 1 | 31 | 18900 | 0.64048 | 0.97 | 0.66029 | 3.4402 | 0.0044996 | 3.3477 | 0.0033477 | 0.017713
| 2 | 29 | 21240 | 0.76942 | 0.97 | 0.79321 | 3.4402 | 0.0064936 | 4.5195 | 0.0045195 | 0.021278
| 3 | 31 | 23940 | 0.81127 | 0.97 | 0.83637 | 3.4402 | 0.0072193 | 5.3712 | 0.0053712 | 0.022436
| 4 | 30 | 14940 | 0.52316 | 0.97 | 0.53934 | 3.4402 | 0.0030021 | 2.1615 | 0.0021615 | 0.014468
| 5 | 31 | 33300 | 1.1285 | 0.97 | 1.1634 | 3.4402 | 0.013968 | 10.3923 | 0.010392 | 0.031208
| 6 | 30 | 53100 | 1.8594 | 0.97 | 1.9169 | 3.4402 | 0.037924 | 27.3056 | 0.027306 | 0.051423
| 7 | 31 | 31140 | 1.0553 | 0.97 | 1.0879 | 3.4402 | 0.012215 | 9.0878 | 0.0090878 | 0.029184
| 8 | 31 | 36000 | 1.22 | 0.97 | 1.2577 | 3.4402 | 0.016325 | 12.1458 | 0.012146 | 0.033738
| 9 | 30 | 42480 | 1.4875 | 0.97 | 1.5335 | 3.4402 | 0.024272 | 17.4756 | 0.017476 | 0.041138
Total |  |  | 500400 | [6 empty] | 0.16721 | MWh
◈ EQUATION
kWh Loss |  |  | = | I^2R3 × T
kW Loss |  |  | = | I^2R3
I |  |  | = | Ip/P.F
IP |  |  | = | P/(1.732 × 22.9 × T)
Where,
P |  | Electricity generation (kWh)
T |  | Time (period) = 24 × days
I |  | the current (A)
P.F |  | Power factor (%): 97
R1 |  | the phase resistance (Ω): 3.4402 - One phase resistance (Overhead 1 Line and underground 2 linens) x 2 lines
R1(M1 and M2) = (a*22) + (b*3) + (c*8)
|  |  | Specifications | Distance(Km) | R(Ω)
|  | a | ACSR-AW/OC 240sq | 22 | 2.6026
|  | b | ABC-W 150sp*3 | 3 | 0.549
|  | c | CNCV-W 250sq | 8 | 0.2886
R3 |  | the phase resistance (Ω): - three transmission line
R3=3x R1 three phase resistance
22.9 |  | the voltage of Power line from Taegisan Wind Park to the Substation. Unit: kV

## Emission reduction
◈ Emission Reduction
Month | EGoutput,y | EGimport,y | EGy | TLy,supply | TLy,import | NE | EFy | BEy | PEy | Ly | ERy
| (MWh) | (MWh) | (MWh) | (Mwh) | (Mwh) | (MWh) | tCO2e/MWh | (tCO2e) | (tCO2e) | (tCO2e) | (tCO2e)
Calculation | (a) | (b) | a-b | (c) | (d) | a-b-c-d |  | NE* EFy |  |  | BEy - PEy - Ly
6 | 6195.555 | 32.04 | 6163.515 | 371.725 | 0.0099414 | 5791.7801 | 0.6426 | 3721.7979 | 0 | 0 | 3721.7979 | 5791.7801 | 3721.7979
7 | 4968.1854 | 33.12 | 4935.0654 | 231.322 | 0.01028 | 4703.7331 | 0.6426 | 3022.6189 | 0 | 0 | 3022.6189 | 4703.7331 | 3022.6189
8 | 5024.763 | 40.14 | 4984.623 | 236.62 | 0.0151 | 4747.9879 | 0.6426 | 3051.057 | 0 | 0 | 3051.057 | 4747.9879 | 3051.057
9 | 6774.6564 | 33.66 | 6740.9964 | 444.464 | 0.010972 | 6296.5214 | 0.6426 | 4046.1447 | 0 | 0 | 4046.1447 | 6296.5214 | 4046.1447
10 | 4603.5666 | 47.52 | 4556.0466 | 198.614 | 0.021163 | 4357.4114 | 0.6426 | 2800.0726 | 0 | 0 | 2800.0726 | 4357.4114 | 2800.0726
11 | 6881.3445 | 25.38 | 6855.9645 | 458.573 | 0.006238 | 6397.3853 | 0.6426 | 4110.9598 | 0 | 0 | 4110.9598 | 6397.3853 | 4110.9598
12 | 8056.0512 | 13.5 | 8042.5512 | 608.227 | 0.001708 | 7434.3225 | 0.6426 | 4777.2956 | 0 | 0 | 4777.2956 | 7434.3225 | 4777.2956
1 | 7971.894 | 18.9 | 7952.994 | 595.586 | 0.0033477 | 7357.4047 | 0.6426 | 4727.8682 | 0 | 0 | 4727.8682 | 7357.4047 | 4727.8682
2 | 7104.618 | 21.24 | 7083.378 | 505.669 | 0.0045195 | 6577.7045 | 0.6426 | 4226.8329 | 0 | 0 | 4226.8329 | 6577.7045 | 4226.8329
3 | 9989.3106 | 23.94 | 9965.3706 | 935.174 | 0.0053712 | 9030.1912 | 0.6426 | 5802.8009 | 0 | 0 | 5802.8009 | 9030.1912 | 5802.8009
4 | 10131.8112 | 14.94 | 10116.8712 | 994.114 | 0.0021615 | 9122.755 | 0.6426 | 5862.2824 | 0 | 0 | 5862.2824 | 9122.755 | 5862.2824
5 | 4359.9348 | 33.3 | 4326.6348 | 178.148 | 0.010392 | 4148.4764 | 0.6426 | 2665.8109 | 0 | 0 | 2665.8109
6 | 4400.6436 | 53.1 | 4347.5436 | 187.54 | 0.027306 | 4159.9763 | 0.6426 | 2673.2008 | 0 | 0 | 2673.2008
7 | 5937.372 | 31.14 | 5906.232 | 330.377 | 0.0090878 | 5575.8459 | 0.6426 | 3583.0386 | 0 | 0 | 3583.0386
8 | 6904.3536 | 36 | 6868.3536 | 446.753 | 0.012146 | 6421.5885 | 0.6426 | 4126.5127 | 0 | 0 | 4126.5127
9 | 4854.9294 | 42.48 | 4812.4494 | 228.259 | 0.017476 | 4584.1729 | 0.6426 | 2945.7895 | 0 | 0 | 2945.7895 | 4584.1729 | 2945.7895
Total | 104158.9893 | 500.4 | 103658.5893 | 6951.165 | 0.16721 | 96707.2571 |  | 62144.0834 | 0 | 0 | 62144.0834 | 96707.2571 | 62144.0834
◈ EQUATION
ERy = BEy – PEy – Ly
BEy =EGy * EFy
EGy is net electricity supplied by the project activity to the grid in year y, in MWh
EFy is baseline emission factor in year y, in tCO2e/MWh(according to the registered PDD)
EGy = EGoutput,y–EGimport,y
EGy -Net electricity supplied to the grid during the monitoring period (MWh);
EGoutput,y–Electricity supplied to the grid (MWh);
EGimport,y– Electricity purchased from the grid (MWh).
PEy = 0
TLy = | Transmission loss( refer to Transmission loss sheet)