## Project Introduction
Chao Khun Agro Biogas Energy Project
Monitoring period dates | 01/04/2011-31/12/2012
Number of CERs for this period | 86269
Monitoring report date | 2013-05-04
Monitoring report version | 02
Project name | Chao Khun Agro Biogas Energy Project
UNFCCC ID | 2138
Registration date | 2009-03-09
Crediting period dates | 09 Mar 2009 - 08 Mar 2019
PDD | Chao Khun Agro Biogas Energy Project
Calculation sheet version | 03/01/2013 ver.01
Meth title | AM0022 - Avoided Wastewater and On-site Energy Use Emissions in the Industrial Sector
Meth version | Version 4

## Emisison Reduction
Chao Khun Agro Biogas Energy Project
Monitoring Period | 01/04/2011-31/12/2012
Period | Emission Reduction | Baseline emission | Project emission
| tCO2e | tCO2e | tCO2e
01/04/2011-31/03/2012 | 51945 | 67036 | 15091
01/04/2012-31/12/2012 | 34324 | 46191 | 11867
|  | 113227 | 26958
Total CERs on 2nd monitoring period |  |  | 86269 | tCO2e
Note on E11: ISNAZUNITA BT ISMAIL: Refer to comment in tab CER Cal 2012

## CER Cal. 2011
Period | 01/04/2011-31/03/2012
Total Baseline emission
| Emission Reduction | Baseline emission | Project emission
| tCO2e | tCO2e | tCO2e
| 51945 | 67036 | 15091
Baseline Emission
EBL = ECH4_lagoon_BL + ECO2_heat_BL + ECO2_power_BL
| EBL | ECH4_lagoon_BL | ECO2_heat_BL | ECO2_power_BL
| tCO2e | tCO2e | tCO2e | tCO2e
| 67036 | 58635 | 8401.1315 | 0
1. Fugitive methane emission from lagoons; ECH4_lagoon_BL
| ECH4_lagoon_BL | Mlagoon_anaerobic | EFCH4 | GWPCH4
| tCO2e | kg COD | - | -
| 58635 | 13296058.299 | 0.21 | 21
Mlagoon_anaerobic = Mlagoon_total - Mlagoon_aerobic - Mlagoon_chemical_ox - Mlagoon_deposition
| Mlagoon_anaerobic | Mlagoon_total | Mlagoon_aerobic | Mlagoon_chemical_ox | Mlagoon_deposition
| kg COD | kg COD | kg COD | kg COD | kg COD
| 13296058.299 | 13816422.5286 | 171467.78 | 92716.9486 | 256179.5011
Mlagoon_total = Mlagoon_input * Rlagoon
| Mlagoon_total | Mlagoon_input | Rlagoon
| kg COD | kg COD | %
| 13816422.5286 | 14392106.8006 | 96
Mlagoon_input = Minput_total
| Mlagoon_input | Minput_total
| kg COD | kg COD
| 14392106.8006 | 14392106.8006
Mlagoon_aerobic = Constant value * pond surface area*day
| Mlagoon_aerobic | Constant value | Pond surface area | Operation day
| kg COD | kg COD/ha/day | ha | day
| 171467.78 | 254 | 2.09 | 323
Mlagoon_chemical_ox = CSO42-in * Rso42-
| Mlagoon_chemical_ox | Cso42-in | RSO42-
| kg COD | t SO42- | kg COD / t SO42-
| 92716.9486 | 142.4223 | 651
Mlagoon_deposition = Mlagoon_input * Rdeposition
| Mlagoon_deposition | Mlagoon_input | Rdeposition
| kg COD | kg COD | %
| 256179.5011 | 14392106.8006 | 1.78
2. Baseline emission from heat generation; ECO2_heat
ECO2_heat = F*NCV*EF
| ECO2_heat | Fbiogas | NCV | EF
| tCO2e | Nm3 | TJ/Nm3 | tCO2/TJ
| 8401.1315 | 5337756 | 2.0343e-05 | 77.367
F = amount of fossil fuel displaced by the use of biogas
| F = Fbiogas * NCVbiogas / NCVfossil |  |  |  |  | 2714972.6835
Eco2_heat = ( Fbiogas * NCVbiogas / NCV fossil)*NCVfossil*EF
Eco2_heat = Fbiogas * NCVbiogas * EF
3. Baseline emission from electricity supplied by grid; ECO2_power_BL
ECO2_power_BL
tCO2e
0
In this project, there was no any electricity supplied to grid for baseline scenario. Then, the ECO2_power_BL = 0.
Project Emission
Eproject = ECH4_lagoon + ECO2_NAWTF + ECO2_IC + Leak
| Eproject | ECH4_lagoon | ECH4_NAWTF | ECH4_IC+Leaks
| tCO2e | tCO2e | tCO2e | tCO2e
| 15091 | 14386.0013 | 0 | 704.8969 | 15090.8982
1. Fugitive methane emission from lagoons; ECH4_lagoon
| ECH4_lagoon | Mlagoon_anaerobic | EFCH4 | GWPCH4
| tCO2e | kg COD | - | -
| 14386.0013 | 3262131.8211 | 0.21 | 21
Mlagoon_anaerobic = Mlagoon_total - Mlagoon_aerobic - Mlagoon_chemical_ox - Mlagoon_deposition
| Mlagoon_anaerobic | Mlagoon_total | Mlagoon_aerobic | Mlagoon_chemical_ox | Mlagoon_deposition
| kg COD | kg COD | kg COD | kg COD | kg COD
| 3262131.8211 | 3509806.1715 | 171467.78 | 11128.9144 | 65077.6561
Mlagoon_total = Mlagoon_input * Rlagoon
| Mlagoon_total | Mlagoon_input | Rlagoon
| kg COD | kg COD | %
| 3509806.1715 | 3656048.0954 | 96
Mlagoon_input = Minput_total * (1 - RNAWTF)
| Mlagoon_input | Minput_total | RNAWTF
| kg COD | kg COD | -
| 3656048.0954 | 14392106.8006 | 0.74597
Mlagoon_aerobic = Constant value * pond surface area*day (AM0022 / Version 04: equation 3)
| Mlagoon_aerobic | Constant value | Pond surface area | Operation day
| kg COD | kg COD/ha/day | ha | day
| 171467.78 | 254 | 2.09 | 323
Mlagoon_chemical_ox = CSO42-out * Rso42-
| Mlagoon_chemical_ox | Cso42-out | RSO42-
| kg COD | t SO42- | kg COD / t SO42-
| 11128.9144 | 17.0951 | 651
Mlagoon_deposition = Mlagoon_input * Rdeposition
| Mlagoon_deposition | Mlagoon_input | Rdeposition
| kg COD | kg COD | %
| 65077.6561 | 3656048.0954 | 1.78
2. Fugitive methane emisson from new anaerobic wastewater treatement facility; ECH4_NAWTF
According to AM0022 Version 04, methane emission from the specific anerobic wastewater treatment facility can be neglected if documented evidence for their insignificance is given. In this case, loss of biogas from pipeline and the system are tested annuallythrough pressurizing the system and establishing pressure drops through leakage.
ECH4_NAWTF
tCO2e
0
3. Fugitive methane emissions from inefficient combustion and leaks; ECH4_IC + leaks
ECH4_IC + leaks = ECH4_heat + ECH4_power + PEflare
| ECH4_IC+leaks | ECH4_heat | ECH4_power | PEflare
| tCO2e | tCO2e | tCO2e | tCO2e
| 704.8969 | 35.515 | 0 | 669.3819
No power generation in this project activity; then ECH4_power = 0
ECH4_heat = Vheat*CCH4_heat*(1-fheat)*GWPCH4
| ECH4_heat | Vheat | CCH4_heat | fheat | GWPCH4
| tCO2e | Nm3 | tCH4/Nm3 | % | -
| 35.515 | 5337756 | 0.00041896 | 92.4375 | 21 | 0.00041896
Be verified that the equation delivers a conservative estimate of emission reduction
From the equation above, if the difference is positive it has been to be deducted from the result of emission reduction
| Result | ECH4_lagoon_BL | ECH4_lagoon | ECH4_nawtf | ECH4_coll
| - | tCO2e | tCO2e | tCO2e | tCO2e
| -4061.0044 | 58635 | 14386.0013 | 0 | 48310.003
ECH4_coll is the amount of methane expressed in (tCO2e) contained in the biogas collected from the anaerobic treatment facility (e.g the sum of the biogas sent to heaters, the biogas sent to the gen sets and the biogas sent to flare.
| ECH4_coll | Vheat | Vpower | Vflare | CCH4 | pCH4 | GWPCH4
| tCO2e | Nm3 | Nm3 | Nm3 | % | tCH4/Nm3CH4 | -
| 48310.003 | 5337756 | 0 | 153219 | 58.4481 | 0.0007168 | 21
No generated power in this case, so Vpower = 0
The result of conservative estimate of emisison reduction verification get the negative value. Then, the difference has not to be deducted from the result of emisison reduction.
Note on E37: Engineer: Refer to Registered PDD, page 22, Rlagoon = 96%
Note on E45: PP: AM0022 Version 04, equation 3
Note on D49: PP: Constant value refer to Appendix 1 in AM0022 / Version 04
Note on E49: Engineer: Refer to registere PDD, page 23.
Note on E55: PP: Refer to AM0022 Version 04, page 32
Note on E61: PP: Refer to registered PDD, page 23
Note on F69: PP: IPCC default value from Table 1.3, Chapter 1 Vol.2 and also mentioned in registered PDD, page 23
Note on C72: PP: From heat balance Ffuel oil x NCVfuel oil = Fbiogas x NCVbiogas
Note on C86: ISNAZUNITA BT ISMAIL: Revise the equation according to Eq 13 AM0022 ver4
Note on E110: Engineer: Refer to Registered PDD, page 22, Rlagoon = 96%
Note on E116: PP: RNAWTF = (CODin - CODout) / CODin
Note on D122: PP: Constant value refer to Appendix 1 in AM0022 / Version 04
Note on E122: Engineer: Refer to registere PDD, page 23.
Note on E128: PP: Refer to AM0022 Version 04, page 32
Note on E134: PP: Refer to registered PDD, page 23
Note on F148: PP: The calculation is provided in sheet "PE_Flare 2011"
Note on C157: ISNAZUNITA BT ISMAIL: Cell calculation to be revised accordingly
Note on E157: ISNAZUNITA BT ISMAIL: The value should be 0.0004189
ECH4_lagoon_BL = Mlagoon_anaerobic * EFCH4*GWPCH4/1000
ECH4_lagoons = Mlagoon_anaerobic * EFCH4*GWPCH4/1000

## Raw data 2011
Parameter | WWinput | WWoutput | WWbypassing | CODinput | CODoutput | CSO42-in | CSO42-out | Vheat | Vflare (also FVFG,h) | CCH4 (also FVCH4,y)
Date/Unit | m3 | m3 | m3 | kg COD/m3 | kg COD/m3 | t/m3 | t/m3 | Nm3 | Nm3 | %
2011-04-01 | 2110 | 1656 | 0 | 28.77 | 7.108 | 0.000186 | 9.02e-05 | 15865 | 0 | 58.13
2011-04-02 | 2072 | 2000 | 0 | 21.85 | 7.51 | 0.000186 | 9.02e-05 | 8668 | 8150 | 58.28
2011-04-03 | 2304 | 2204 | 0 | 27.15 | 7.33 | 0.00012 | 2.04e-05 | 28254 | 0 | 58.18
2011-04-04 | 2255 | 2466 | 0 | 24.74 | 4.23 | 0.000134 | 3.42e-05 | 0 | 10363 | 57.43
2011-04-05 | 2030 | 1777 | 0 | 21.9 | 6.3 | 0.000134 | 3.42e-05 | 30972 | 0 | 58.67
2011-04-06 | 0 | 0 | 0 | 0 | 0 | 0 | 0 | 11648 | 0 | 58.75
2011-04-07 | 0 | 0 | 0 | 0 | 0 | 0 | 0 | 2345 | 3478 | 58.8
2011-04-08 | 0 | 0 | 0 | 0 | 0 | 0 | 0 | 0 | 1118 | 57.3
2011-04-09 | 0 | 0 | 0 | 0 | 0 | 0 | 0 | 0 | 0 | 0
2011-04-10 | 0 | 0 | 0 | 0 | 0 | 0 | 0 | 0 | 0 | 0
2011-04-11 | 0 | 0 | 0 | 0 | 0 | 0 | 0 | 0 | 0 | 0
2011-04-12 | 0 | 0 | 0 | 0 | 0 | 0 | 0 | 0 | 0 | 0
2011-04-13 | 0 | 0 | 0 | 0 | 0 | 0 | 0 | 0 | 0 | 0
2011-04-14 | 0 | 0 | 0 | 0 | 0 | 0 | 0 | 0 | 0 | 0
2011-04-15 | 0 | 0 | 0 | 0 | 0 | 0 | 0 | 0 | 0 | 0
2011-04-16 | 0 | 0 | 0 | 0 | 0 | 0 | 0 | 0 | 0 | 0
2011-04-17 | 0 | 0 | 0 | 0 | 0 | 0 | 0 | 0 | 0 | 0
2011-04-18 | 0 | 0 | 0 | 0 | 0 | 0 | 0 | 0 | 0 | 0
2011-04-19 | 0 | 0 | 0 | 0 | 0 | 0 | 0 | 0 | 0 | 0
2011-04-20 | 810 | 399 | 0 | 24.92 | 4.91 | 0.000127 | 0.000115 | 0 | 0 | 0
2011-04-21 | 1716 | 833 | 0 | 25.35 | 4.94 | 0.000127 | 0.000115 | 0 | 5126 | 56.61
2011-04-22 | 1616 | 1399 | 0 | 33.9 | 7.95 | 0.000127 | 0.000115 | 0 | 17372 | 56.58
2011-04-23 | 1518 | 2001 | 0 | 21 | 9.9 | 0.000127 | 0.000115 | 0 | 19650 | 56.8
2011-04-24 | 1208 | 1496 | 0 | 27.07 | 6.104 | 0.000252 | 6.18e-05 | 0 | 14908 | 55.9
2011-04-25 | 1454 | 1528 | 0 | 29.99 | 3.35 | 0.000269 | 3.94e-05 | 9119 | 0 | 58.45
2011-04-26 | 1577 | 1709 | 0 | 20.66 | 5.04 | 0.000254 | 1.49e-05 | 5935 | 0 | 58.25
2011-04-27 | 2091 | 2427 | 0 | 28.69 | 5.13 | 0.000149 | 2.88e-05 | 23270 | 0 | 58.21
2011-04-28 | 2080 | 2646 | 0 | 30.75 | 6.45 | 0.000124 | 7.84e-06 | 0 | 13323 | 54.04
2011-04-29 | 1923 | 2704 | 0 | 24.69 | 6.88 | 0.000138 | 2.84e-05 | 19284 | 2489 | 58.31
2011-04-30 | 341 | 1596 | 0 | 27.81 | 6.5 | 0.000263 | 3.08e-05 | 10557 | 0 | 58.21
2011-05-01 | 977 | 1532 | 0 | 27.53 | 7.51 | 0.00023 | 3.64e-05 | 3297 | 770 | 58.2
2011-05-02 | 2114 | 2896 | 0 | 19.87 | 5.21 | 0.000169 | 2.67e-05 | 9909 | 488 | 57.99
2011-05-03 | 2095 | 2745 | 0 | 27.38 | 7.38 | 0.000193 | 1.61e-05 | 19512 | 0 | 57
2011-05-04 | 1908 | 1615 | 0 | 27.14 | 6.82 | 0.000193 | 1.61e-05 | 20331 | 0 | 58.37
2011-05-05 | 2040 | 1994 | 0 | 27.63 | 8.1 | 0.000135 | 4.08e-05 | 29192 | 0 | 58.36
2011-05-06 | 1879 | 2230 | 0 | 20.01 | 5.65 | 0.000135 | 4.08e-05 | 19539 | 0 | 58.37
2011-05-07 | 2076 | 1824 | 0 | 30.41 | 7.74 | 0.000135 | 4.08e-05 | 19739 | 0 | 58.53
2011-05-08 | 2176 | 1970 | 0 | 22.52 | 7.61 | 0.000141 | 2.77e-05 | 22047 | 0 | 58.6
2011-05-09 | 2157 | 2262 | 0 | 25.92 | 6.94 | 0.000171 | 4.37e-05 | 21744 | 1153 | 58.47
2011-05-10 | 1961 | 2296 | 0 | 26.58 | 4.75 | 0.000137 | 1.73e-05 | 9737 | 0 | 58.36
2011-05-11 | 2062 | 1814 | 0 | 28.79 | 6.41 | 0.000152 | 3.78e-05 | 22605 | 0 | 58.31
2011-05-12 | 1950 | 1858 | 0 | 26.93 | 7.39 | 0.000171 | 4.5e-05 | 24810 | 0 | 58.29
2011-05-13 | 2269 | 2289 | 0 | 26.15 | 7.95 | 0.000171 | 4.5e-05 | 26198 | 0 | 58.39
2011-05-14 | 2114 | 2787 | 0 | 25.55 | 9.71 | 0.000171 | 4.5e-05 | 15050 | 0 | 58.58
2011-05-15 | 2250 | 2797 | 0 | 26.05 | 7.74 | 0.000171 | 4.5e-05 | 20656 | 0 | 58.83
2011-05-16 | 2045 | 2240 | 0 | 21.84 | 7.71 | 0.000171 | 4.5e-05 | 19695 | 0 | 58.56
2011-05-17 | 2145 | 2124 | 0 | 22.31 | 8.09 | 0.000171 | 4.5e-05 | 21660 | 0 | 58.47
2011-05-18 | 2146 | 1995 | 0 | 25.4 | 7.22 | 0.000209 | 4.21e-05 | 27462 | 0 | 58.41
2011-05-19 | 2257 | 2219 | 0 | 27.82 | 5.76 | 0.000127 | 4.22e-05 | 21856 | 0 | 58.41
2011-05-20 | 2257 | 2183 | 0 | 29.22 | 5.69 | 0.000127 | 4.22e-05 | 22624 | 0 | 58.41
2011-05-21 | 2261 | 2399 | 0 | 27.59 | 8.07 | 0.000127 | 4.22e-05 | 28468 | 0 | 58.6
2011-05-22 | 2123 | 1905 | 0 | 27.16 | 7.31 | 0.000106 | 2.94e-05 | 27844 | 0 | 58.43
2011-05-23 | 2163 | 2038 | 0 | 23.82 | 5.98 | 0.000217 | 3.97e-05 | 20880 | 0 | 58.26
2011-05-24 | 2214 | 2515 | 0 | 26.57 | 7.44 | 0.000152 | 2.59e-05 | 25150 | 3783 | 58.6
2011-05-25 | 2222 | 2016 | 0 | 29.69 | 7.23 | 0.000164 | 2.84e-05 | 22838 | 0 | 58.31
2011-05-26 | 2055 | 2023 | 0 | 29.21 | 6.65 | 0.000174 | 4.28e-05 | 23906 | 0 | 58.15
2011-05-27 | 2135 | 2001 | 0 | 28.68 | 6.68 | 0.000174 | 4.28e-05 | 32888 | 0 | 58.38
2011-05-28 | 2248 | 2092 | 0 | 29.89 | 7.83 | 0.000174 | 4.28e-05 | 17734 | 0 | 58.34
2011-05-29 | 2227 | 2419 | 0 | 29.58 | 7.21 | 0.000156 | 8.65e-05 | 27777 | 0 | 58.4
2011-05-30 | 2065 | 1781 | 0 | 29.57 | 6.47 | 0.000186 | 3.05e-05 | 29826 | 0 | 58.57
2011-05-31 | 2306 | 2515 | 0 | 32.1 | 6.84 | 0.00019 | 1.96e-05 | 23471 | 0 | 58.38
2011-06-01 | 2252 | 2175 | 0 | 27.69 | 7.28 | 0.000156 | 1.85e-05 | 24282 | 0 | 58.37
2011-06-02 | 2038 | 2106 | 0 | 33.23 | 6.77 | 0.000151 | 1.47e-05 | 22779 | 0 | 58.69
2011-06-03 | 2233 | 1934 | 0 | 20.1 | 8.91 | 0.000151 | 1.47e-05 | 17360 | 0 | 58.57
2011-06-04 | 2232 | 2028 | 0 | 19.18 | 4.59 | 0.000151 | 1.47e-05 | 27574 | 0 | 58.31
2011-06-05 | 2223 | 2085 | 0 | 26.62 | 6.25 | 0.000195 | 3.68e-05 | 21988 | 0 | 58.52
2011-06-06 | 2266 | 2055 | 0 | 21.21 | 6.43 | 0.000184 | 4.76e-05 | 25341 | 0 | 58.59
2011-06-07 | 1428 | 1353 | 0 | 20.96 | 5.91 | 0.000203 | 1.6e-05 | 21705 | 0 | 58.4
2011-06-08 | 2068 | 1932 | 0 | 24.46 | 6.01 | 0.000198 | 7.41e-06 | 16018 | 0 | 58.38
2011-06-09 | 1933 | 1792 | 0 | 24.83 | 6.57 | 0.000198 | 7.41e-06 | 13456 | 0 | 58.58
2011-06-10 | 2242 | 1704 | 0 | 28.95 | 6.65 | 0.000198 | 7.41e-06 | 16448 | 0 | 58.45
2011-06-11 | 2185 | 2399 | 0 | 27.81 | 6.44 | 0.000198 | 7.41e-06 | 24435 | 0 | 58.26
2011-06-12 | 2162 | 2330 | 0 | 25 | 5.62 | 0.000254 | 1.34e-05 | 23043 | 0 | 58.41
2011-06-13 | 1239 | 1529 | 0 | 22.33 | 6.19 | 0.000172 | 2.85e-05 | 11142 | 0 | 58.51
2011-06-14 | 2178 | 2036 | 0 | 23.68 | 6.38 | 0.000209 | 2.85e-05 | 12574 | 0 | 58.4
2011-06-15 | 2171 | 1934 | 0 | 26.39 | 6.2 | 0.000209 | 1.92e-05 | 19631 | 0 | 58.55
2011-06-16 | 1987 | 1423 | 0 | 26.79 | 5.86 | 0.000148 | 1.09e-05 | 16906 | 0 | 58.4
2011-06-17 | 2194 | 2502 | 0 | 21.63 | 5.18 | 0.000148 | 1.09e-05 | 26016 | 0 | 58.48
2011-06-18 | 2189 | 2162 | 0 | 25.31 | 4.81 | 0.000148 | 1.09e-05 | 20001 | 0 | 58.6
2011-06-19 | 2158 | 2089 | 0 | 29 | 6.5 | 0.000148 | 1.09e-05 | 20054 | 0 | 58.43
2011-06-20 | 2138 | 2172 | 0 | 25.93 | 6.34 | 0.000184 | 1.48e-05 | 18383 | 1900 | 58.72
2011-06-21 | 1940 | 2009 | 0 | 21.49 | 5.59 | 0.000195 | 1.26e-05 | 23615 | 0 | 58.51
2011-06-22 | 1938 | 2039 | 0 | 22.53 | 5.64 | 0.000185 | 1.09e-05 | 11478 | 0 | 58.41
2011-06-23 | 1725 | 1768 | 0 | 26.35 | 5.67 | 0.000135 | 1.63e-05 | 14603 | 0 | 58.49
2011-06-24 | 1896 | 1653 | 0 | 21.5 | 5.93 | 0.000135 | 1.63e-05 | 14069 | 0 | 58.25
2011-06-25 | 1890 | 1791 | 0 | 16.51 | 5.11 | 0.000135 | 1.63e-05 | 12342 | 0 | 58.42
2011-06-26 | 1952 | 1866 | 0 | 19.46 | 4.17 | 0.000135 | 1.32e-05 | 17266 | 0 | 58.41
2011-06-27 | 1943 | 1965 | 0 | 15.4 | 4.39 | 0.000171 | 1.03e-05 | 12309 | 0 | 58.55
2011-06-28 | 1952 | 2194 | 0 | 18.7 | 5.15 | 0.000153 | 9.5e-06 | 8729 | 0 | 58.34
2011-06-29 | 826 | 1244 | 0 | 19.46 | 5.52 | 0.000175 | 3.58e-05 | 2717 | 0 | 58.45
2011-06-30 | 1886 | 1835 | 0 | 20.35 | 5.41 | 0.000167 | 1.42e-05 | 10465 | 0 | 58.3
2011-07-01 | 1965 | 2149 | 0 | 17.78 | 7.07 | 0.000167 | 1.42e-05 | 8609 | 0 | 58.27
2011-07-02 | 1907 | 2385 | 0 | 15.99 | 7.05 | 0.000137 | 0.000184 | 9603 | 0 | 58.43
2011-07-03 | 506 | 1777 | 0 | 18.14 | 5.45 | 0.000125 | 8.71e-06 | 0 | 0 | 0
2011-07-04 | 1858 | 2195 | 0 | 17.89 | 5.61 | 0.00012 | 6.43e-05 | 10583 | 0 | 58.66
2011-07-05 | 1616 | 1847 | 0 | 14.3 | 4.76 | 0.000158 | 4.81e-05 | 8720 | 0 | 58.65
2011-07-06 | 735 | 691 | 0 | 20.63 | 6.01 | 0.000241 | 1.8e-05 | 4917 | 0 | 58.53
2011-07-07 | 1931 | 2179 | 0 | 20.21 | 5.19 | 5.63e-05 | 3.3e-06 | 6679 | 0 | 58.68
2011-07-08 | 512 | 511 | 0 | 20.51 | 4.26 | 5.63e-05 | 3.3e-06 | 1367 | 0 | 58.4
2011-07-09 | 1981 | 1838 | 0 | 18.15 | 4.99 | 5.63e-05 | 3.3e-06 | 2986 | 0 | 58.5
2011-07-10 | 525 | 492 | 0 | 22.25 | 5.73 | 0.000247 | 2.73e-05 | 6343 | 0 | 58.33
2011-07-11 | 2035 | 2021 | 0 | 18.74 | 5.21 | 0.000126 | 8e-06 | 9991 | 0 | 58.35
2011-07-12 | 662 | 656 | 0 | 24.3 | 6.24 | 0.000373 | 8.7e-05 | 5977 | 0 | 58.4
2011-07-13 | 678 | 768 | 0 | 31.52 | 7.92 | 0.000152 | 7e-05 | 4748 | 0 | 58.4
2011-07-14 | 1099 | 921 | 0 | 23.57 | 5.02 | 0.000152 | 7e-05 | 0 | 0 | 0
2011-07-15 | 1921 | 2113 | 0 | 20.01 | 5.83 | 0.000152 | 7e-05 | 16080 | 0 | 58.52
2011-07-16 | 144 | 107 | 0 | 25.38 | 8.2 | 0.000152 | 7e-05 | 4826 | 0 | 58.58
2011-07-17 | 1534 | 1671 | 0 | 17.27 | 2.65 | 9.53e-05 | 2.31e-05 | 8405 | 0 | 58.44
2011-07-18 | 167 | 137 | 0 | 18.76 | 5.09 | 0.00013 | 5.78e-05 | 0 | 0 | 0
2011-07-19 | 456 | 491 | 0 | 24.45 | 5.49 | 0.000135 | 5.47e-05 | 0 | 0 | 0
2011-07-20 | 1934 | 1371 | 0 | 20.37 | 5.04 | 0.000154 | 2.73e-05 | 11380 | 0 | 58.35
2011-07-21 | 283 | 162 | 0 | 27.52 | 5.45 | 0.000138 | 4.2e-05 | 5315 | 0 | 58.33
2011-07-22 | 926 | 406 | 0 | 19.45 | 5.2 | 0.000138 | 4.2e-05 | 6745 | 0 | 58.22
2011-07-23 | 1054 | 1145 | 0 | 22.39 | 7.89 | 0.000138 | 4.2e-05 | 0 | 0 | 0
2011-07-24 | 1884 | 2366 | 0 | 18.82 | 5.49 | 0.000282 | 1.5e-05 | 11724 | 0 | 58.33
2011-07-25 | 1239 | 1387 | 0 | 19.13 | 5.38 | 0.000321 | 6.2e-06 | 7172 | 0 | 58.6
2011-07-26 | 1947 | 1098 | 0 | 19.92 | 5.35 | 0.000281 | 1.4e-05 | 10655 | 0 | 58.56
2011-07-27 | 1917 | 2161 | 0 | 22.03 | 4.88 | 0.000362 | 2.7e-05 | 8720 | 0 | 58.34
2011-07-28 | 1642 | 1585 | 0 | 22.96 | 4.98 | 0.000294 | 1.5e-05 | 10843 | 0 | 58.45
2011-07-29 | 2025 | 1938 | 0 | 23.24 | 5.42 | 0.000283 | 1.2e-05 | 13489 | 0 | 58.34
2011-07-30 | 1917 | 1963 | 0 | 19.42 | 4.48 | 0.000283 | 1.2e-05 | 19099 | 0 | 58.29
2011-07-31 | 1931 | 1984 | 0 | 18.92 | 5.11 | 0.00028 | 1.98e-05 | 12817 | 0 | 58.46
2011-08-01 | 1120 | 1066 | 0 | 18.32 | 4.62 | 0.000312 | 1.3e-05 | 13039 | 0 | 58.34
2011-08-02 | 1133 | 1193 | 0 | 23.52 | 4.95 | 0.000329 | 2.61e-05 | 5992 | 0 | 58.34
2011-08-03 | 1915 | 2102 | 0 | 22.45 | 4.86 | 0.000243 | 7.3e-06 | 10404 | 0 | 58.26
2011-08-04 | 584 | 366 | 0 | 21.67 | 4.8 | 0.000236 | 9e-06 | 6619 | 0 | 57
2011-08-05 | 841 | 842 | 0 | 24.75 | 4.94 | 0.000353 | 7e-06 | 0 | 5008 | 58.3
2011-08-06 | 1225 | 1101 | 0 | 20.33 | 4.54 | 0.000353 | 7e-06 | 9699 | 0 | 58.34
2011-08-07 | 1994 | 1862 | 0 | 27.7 | 4.89 | 0.00039 | 2.3e-05 | 9521 | 0 | 58.43
2011-08-08 | 531 | 265 | 0 | 24.19 | 4.69 | 0.000398 | 2.8e-05 | 6934 | 0 | 58.28
2011-08-09 | 2153 | 1812 | 0 | 23.89 | 5.27 | 0.000395 | 2.4e-05 | 14723 | 0 | 58.31
2011-08-10 | 2047 | 2118 | 0 | 24.15 | 5.12 | 0.000345 | 1.2e-05 | 15847 | 0 | 58.41
2011-08-11 | 1011 | 978 | 0 | 20.76 | 4.9 | 0.000345 | 1.2e-05 | 6552 | 0 | 58.79
2011-08-12 | 2017 | 1905 | 0 | 20.69 | 4.54 | 0.000345 | 1.2e-05 | 15682 | 0 | 58.93
2011-08-13 | 2136 | 2064 | 0 | 16.11 | 4.36 | 0.000345 | 1.2e-05 | 16284 | 0 | 58.57
2011-08-14 | 2068 | 2111 | 0 | 24.51 | 5.05 | 0.000348 | 2.58e-05 | 16628 | 0 | 58.67
2011-08-15 | 944 | 983 | 0 | 24.26 | 5.12 | 0.000249 | 3.2e-06 | 13761 | 0 | 59.5
2011-08-16 | 2060 | 2041 | 0 | 24.94 | 5.32 | 0.000325 | 1.16e-05 | 13451 | 0 | 59.15
2011-08-17 | 1955 | 1953 | 0 | 27.73 | 5.72 | 0.000318 | 1.55e-05 | 20143 | 0 | 59.05
2011-08-18 | 1270 | 1293 | 0 | 25.23 | 5.14 | 0.000216 | 2.65e-05 | 14943 | 0 | 58.65
2011-08-19 | 1462 | 1576 | 0 | 10.97 | 5.05 | 0.000216 | 2.65e-05 | 11671 | 0 | 58.4
2011-08-20 | 2026 | 2066 | 0 | 18.28 | 6.98 | 0.000216 | 2.65e-05 | 13411 | 0 | 58.37
2011-08-21 | 2088 | 2040 | 0 | 14.16 | 5.12 | 0.000211 | 1.2e-05 | 12775 | 0 | 58.33
2011-08-22 | 1416 | 1365 | 0 | 20.81 | 4.38 | 0.000299 | 1.77e-05 | 8933 | 0 | 58.13
2011-08-23 | 2151 | 1973 | 0 | 23.81 | 6.01 | 0.000237 | 1.36e-05 | 16724 | 0 | 58.4
2011-08-24 | 1569 | 1591 | 0 | 24.38 | 5.73 | 0.000321 | 9.4e-06 | 19353 | 0 | 58.39
2011-08-25 | 2081 | 1786 | 0 | 22.6 | 6.06 | 0.000316 | 1.52e-05 | 13377 | 0 | 59.08
2011-08-26 | 1615 | 1520 | 0 | 25.92 | 6.32 | 0.000316 | 1.52e-05 | 10585 | 0 | 58.41
2011-08-27 | 1918 | 1704 | 0 | 25.52 | 6.2 | 0.000316 | 1.52e-05 | 18417 | 0 | 58.43
2011-08-28 | 1894 | 1470 | 0 | 25.54 | 5.89 | 0.0003 | 9.6e-06 | 15048 | 0 | 58.36
2011-08-29 | 1875 | 1811 | 0 | 24.6 | 5.84 | 0.000183 | 9.4e-06 | 19690 | 0 | 58.47
2011-08-30 | 2310 | 2202 | 0 | 23.27 | 6.84 | 0.00022 | 1.02e-05 | 8935 | 0 | 58.14
2011-08-31 | 1793 | 1717 | 0 | 19.87 | 6.28 | 0.000114 | 1.1e-05 | 23844 | 0 | 58.43
2011-09-01 | 2142 | 2151 | 0 | 19.88 | 6.07 | 0.00022 | 4.2e-06 | 11545 | 0 | 58.76
2011-09-02 | 2174 | 2052 | 0 | 18.09 | 6.66 | 0.00022 | 4.2e-06 | 17941 | 0 | 58.43
2011-09-03 | 1916 | 1869 | 0 | 14.82 | 4.79 | 0.00022 | 4.2e-06 | 12715 | 0 | 58.41
2011-09-04 | 2039 | 1943 | 0 | 19.42 | 5.94 | 0.00021 | 9.2e-06 | 13151 | 0 | 58.89
2011-09-05 | 1925 | 1902 | 0 | 22.72 | 6.4 | 0.000182 | 1.32e-05 | 12360 | 0 | 59.09
2011-09-06 | 342 | 376 | 0 | 14.51 | 6.32 | 0.000182 | 1.82e-05 | 3332 | 0 | 59.1
2011-09-07 | 2124 | 1745 | 0 | 27.36 | 6.44 | 0.000157 | 8.2e-06 | 10460 | 0 | 59.1
2011-09-08 | 2442 | 2475 | 0 | 13.39 | 5.97 | 0.000159 | 1.3e-05 | 18143 | 0 | 58.89
2011-09-09 | 2564 | 2695 | 0 | 20.1 | 6.29 | 0.000159 | 1.3e-05 | 21427 | 0 | 59.14
2011-09-10 | 1048 | 1025 | 0 | 20.44 | 5.8 | 0.000159 | 1.3e-05 | 15977 | 0 | 58.75
2011-09-11 | 2066 | 1983 | 0 | 25.27 | 6.04 | 0.000266 | 1.22e-05 | 18396 | 0 | 58.89
2011-09-12 | 1148 | 1082 | 0 | 15.84 | 4.27 | 0.00014 | 2.6e-06 | 20018 | 0 | 58.54
2011-09-13 | 1761 | 1702 | 0 | 18.1 | 5.1 | 0.00029 | 8.2e-06 | 17388 | 0 | 58.47
2011-09-14 | 1195 | 1098 | 0 | 15.25 | 5.52 | 0.000245 | 8.2e-06 | 13403 | 0 | 58.48
2011-09-15 | 2738 | 2787 | 0 | 17.59 | 4.5 | 0.000245 | 8.2e-06 | 18881 | 0 | 58.73
2011-09-16 | 2058 | 1921 | 0 | 18.28 | 4.22 | 0.000245 | 8.2e-06 | 13130 | 0 | 58.52
2011-09-17 | 2121 | 2395 | 0 | 19.1 | 3.84 | 0.000245 | 8.2e-06 | 15008 | 0 | 58.45
2011-09-18 | 2941 | 2695 | 0 | 10.25 | 4.45 | 0.000118 | 2.62e-06 | 22471 | 0 | 58.54
2011-09-19 | 1999 | 1828 | 0 | 18.9 | 4.56 | 0.000164 | 1.91e-06 | 21553 | 0 | 58.59
2011-09-20 | 2919 | 2925 | 0 | 16.64 | 5.46 | 0.000164 | 1.91e-06 | 27046 | 0 | 58.58
2011-09-21 | 2114 | 2478 | 0 | 23.45 | 5.14 | 0.000321 | 1.76e-05 | 22925 | 0 | 58.51
2011-09-22 | 1696 | 1789 | 0 | 21.92 | 5.24 | 0.000186 | 7e-06 | 15855 | 0 | 58.64
2011-09-23 | 2221 | 2134 | 0 | 17.38 | 4.15 | 0.000186 | 7e-06 | 17771 | 0 | 59
2011-09-24 | 1887 | 1906 | 0 | 19.97 | 4.83 | 0.000186 | 7e-06 | 12485 | 0 | 59.3
2011-09-25 | 2275 | 2243 | 0 | 19.26 | 4.92 | 0.000254 | 2.35e-06 | 20999 | 0 | 58.67
2011-09-26 | 2060 | 2119 | 0 | 23.85 | 4.17 | 0.00037 | 3.7e-05 | 16361 | 0 | 58.78
2011-09-27 | 3 | 18 | 0 | 33.8 | 4.83 | 0.000299 | 7.2e-06 | 6868 | 0 | 59.09
2011-09-28 | 277 | 272 | 0 | 18.43 | 5.11 | 0.000299 | 7.2e-06 | 4603 | 0 | 58.46
2011-09-29 | 1135 | 1268 | 0 | 27.4 | 4.83 | 0.000127 | 5.2e-06 | 0 | 0 | 0
2011-09-30 | 2035 | 1974 | 0 | 23.24 | 4.71 | 0.000214 | 2e-06 | 19697 | 0 | 58.58
2011-10-01 | 1985 | 1856 | 0 | 15.41 | 4.26 | 0.000214 | 2e-06 | 11381 | 0 | 58.52
2011-10-02 | 2022 | 1850 | 0 | 25.72 | 4.72 | 0.000333 | 5.2e-06 | 17730 | 0 | 58.4
2011-10-03 | 1170 | 1125 | 0 | 25.22 | 4.45 | 0.000299 | 4.9e-06 | 12258 | 0 | 58.43
2011-10-04 | 2154 | 2097 | 0 | 19.25 | 4.47 | 0.000279 | 5.2e-06 | 21116 | 0 | 58.81
2011-10-05 | 720 | 704 | 0 | 19.38 | 4.65 | 0.000217 | 2e-06 | 10842 | 0 | 58.63
2011-10-06 | 1957 | 2110 | 0 | 27.33 | 4.86 | 0.000287 | 1.17e-05 | 21013 | 0 | 58.8
2011-10-07 | 1945 | 1725 | 0 | 20.52 | 4.71 | 0.000287 | 1.17e-05 | 11480 | 0 | 58.68
2011-10-08 | 2081 | 2192 | 0 | 24.89 | 4.21 | 0.000287 | 1.17e-05 | 21127 | 0 | 59.07
2011-10-09 | 1472 | 1460 | 0 | 23.18 | 4.66 | 0.00035 | 2.2e-06 | 15358 | 0 | 58.7
2011-10-10 | 1842 | 1635 | 0 | 19.55 | 4.25 | 0.000325 | 2.5e-06 | 19301 | 0 | 58.62
2011-10-11 | 2051 | 1985 | 0 | 23.24 | 5.16 | 0.000305 | 5.8e-06 | 19599 | 0 | 58.88
2011-10-12 | 2132 | 1991 | 0 | 22.29 | 5.07 | 0.000271 | 2e-06 | 21668 | 0 | 58.89
2011-10-13 | 2177 | 2145 | 0 | 24.7 | 5.37 | 0.000327 | 6.8e-06 | 19357 | 0 | 59.06
2011-10-14 | 737 | 747 | 0 | 23.44 | 3.91 | 0.000327 | 6.8e-06 | 9740 | 0 | 58.65
2011-10-15 | 1893 | 1892 | 0 | 24.44 | 5.12 | 0.000327 | 6.8e-06 | 12527 | 0 | 59.05
2011-10-16 | 0 | 0 | 0 | 0 | 0 | 0 | 0 | 5660 | 0 | 58.67
2011-10-17 | 0 | 0 | 0 | 0 | 0 | 0 | 0 | 0 | 2276 | 58.23
2011-10-18 | 0 | 0 | 0 | 0 | 0 | 0 | 0 | 0 | 0 | 0
2011-10-19 | 0 | 0 | 0 | 0 | 0 | 0 | 0 | 0 | 0 | 0
2011-10-20 | 0 | 0 | 0 | 0 | 0 | 0 | 0 | 0 | 0 | 0
2011-10-21 | 0 | 0 | 0 | 0 | 0 | 0 | 0 | 0 | 0 | 0
2011-10-22 | 0 | 0 | 0 | 0 | 0 | 0 | 0 | 0 | 0 | 0
2011-10-23 | 0 | 0 | 0 | 0 | 0 | 0 | 0 | 0 | 0 | 0
2011-10-24 | 0 | 0 | 0 | 0 | 0 | 0 | 0 | 0 | 0 | 0
2011-10-25 | 0 | 0 | 0 | 0 | 0 | 0 | 0 | 0 | 0 | 0
2011-10-26 | 0 | 0 | 0 | 0 | 0 | 0 | 0 | 0 | 0 | 0
2011-10-27 | 0 | 0 | 0 | 0 | 0 | 0 | 0 | 0 | 0 | 0
2011-10-28 | 0 | 0 | 0 | 0 | 0 | 0 | 0 | 0 | 0 | 0
2011-10-29 | 0 | 0 | 0 | 0 | 0 | 0 | 0 | 0 | 0 | 0
2011-10-30 | 0 | 0 | 0 | 0 | 0 | 0 | 0 | 0 | 0 | 0
2011-10-31 | 0 | 0 | 0 | 0 | 0 | 0 | 0 | 0 | 0 | 0
2011-11-01 | 0 | 0 | 0 | 0 | 0 | 0 | 0 | 0 | 0 | 0
2011-11-02 | 0 | 0 | 0 | 0 | 0 | 0 | 0 | 0 | 0 | 0
2011-11-03 | 314 | 274 | 0 | 23.19 | 3.05 | 0 | 0 | 0 | 0 | 0
2011-11-04 | 2215 | 2203 | 0 | 13.56 | 2.35 | 0.000333 | 2e-07 | 2364 | 0 | 58.9
2011-11-05 | 477 | 505 | 0 | 13.51 | 7.44 | 0.000187 | 2.28e-05 | 12721 | 0 | 58.65
2011-11-06 | 2677 | 2530 | 0 | 15.7 | 2.69 | 0.000347 | 1.3e-05 | 14777 | 0 | 58.43
2011-11-07 | 154 | 97 | 0 | 19.88 | 3.65 | 0.000225 | 9.4e-06 | 4660 | 0 | 58.32
2011-11-08 | 2376 | 2439 | 0 | 10.19 | 3.09 | 0.00017 | 1.4e-06 | 16658 | 0 | 58.62
2011-11-09 | 512 | 535 | 0 | 12.02 | 2.09 | 0.000218 | 9e-06 | 4744 | 0 | 58.55
2011-11-10 | 2640 | 2594 | 0 | 12.1 | 2.99 | 0.000194 | 2.3e-05 | 17061 | 0 | 58.74
2011-11-11 | 462 | 444 | 0 | 11.38 | 2.78 | 0.000173 | 2.4e-05 | 8625 | 0 | 59.38
2011-11-12 | 1518 | 1579 | 0 | 25.75 | 2.96 | 0.000173 | 2.4e-05 | 9617 | 0 | 58.63
2011-11-13 | 2235 | 2151 | 0 | 12.21 | 3.12 | 0.000266 | 1.07e-05 | 14754 | 0 | 58.57
2011-11-14 | 2757 | 2550 | 0 | 19.25 | 4.08 | 0.000222 | 4e-06 | 15810 | 0 | 58.5
2011-11-15 | 2254 | 2381 | 0 | 25.36 | 4.87 | 0.000262 | 5.5e-06 | 31152 | 0 | 58.22
2011-11-16 | 1163 | 988 | 0 | 22.5 | 4.42 | 0.000204 | 1.31e-05 | 9099 | 0 | 58.5
2011-11-17 | 2692 | 2491 | 0 | 19.4 | 4.58 | 0.000186 | 5e-06 | 20603 | 0 | 58.32
2011-11-18 | 1441 | 1477 | 0 | 18.69 | 4.71 | 0.000186 | 5e-06 | 16713 | 0 | 58.59
2011-11-19 | 169 | 96 | 0 | 14.36 | 3.24 | 0 | 0 | 0 | 0 | 0
2011-11-20 | 0 | 0 | 0 | 0 | 0 | 0 | 0 | 3508 | 0 | 58.6
2011-11-21 | 0 | 0 | 0 | 0 | 0 | 0 | 0 | 0 | 0 | 0
2011-11-22 | 0 | 0 | 0 | 0 | 0 | 0 | 0 | 0 | 0 | 0
2011-11-23 | 0 | 0 | 0 | 0 | 0 | 0 | 0 | 0 | 0 | 0
2011-11-24 | 0 | 0 | 0 | 0 | 0 | 0 | 0 | 0 | 0 | 0
2011-11-25 | 0 | 0 | 0 | 0 | 0 | 0 | 0 | 0 | 0 | 0
2011-11-26 | 1833 | 1654 | 0 | 19.21 | 3.36 | 0 | 0 | 0 | 0 | 0
2011-11-27 | 2742 | 2800 | 0 | 19.27 | 4.4 | 0.0003 | 9.5e-06 | 16488 | 0 | 58.44
2011-11-28 | 2861 | 2692 | 0 | 17.45 | 4.55 | 0.000177 | 4.2e-06 | 20531 | 0 | 58.47
2011-11-29 | 2886 | 2868 | 0 | 22.76 | 5.2 | 0.000264 | 1.53e-05 | 21031 | 0 | 58.17
2011-11-30 | 2897 | 2948 | 0 | 17.6 | 5.41 | 0.000155 | 1.5e-05 | 23449 | 0 | 58.15
2011-12-01 | 2760 | 2781 | 0 | 21.23 | 5.61 | 0.000181 | 1.2e-06 | 27791 | 0 | 58.47
2011-12-02 | 2817 | 2785 | 0 | 15.19 | 5.26 | 0.000373 | 4.6e-06 | 28147 | 0 | 58.21
2011-12-03 | 2995 | 3019 | 0 | 19.95 | 4.29 | 0.000373 | 4.6e-06 | 23678 | 0 | 58.4
2011-12-04 | 3011 | 2990 | 0 | 20.83 | 5.95 | 0.000373 | 4.6e-06 | 28486 | 0 | 58.36
2011-12-05 | 2964 | 2561 | 0 | 19.99 | 4.56 | 0.000194 | 3.2e-06 | 24250 | 0 | 58.47
2011-12-06 | 2818 | 2499 | 0 | 21.87 | 4.9 | 0.000192 | 1.07e-05 | 24459 | 0 | 58.46
2011-12-07 | 2697 | 2660 | 0 | 23.05 | 5.77 | 0.000163 | 1.14e-05 | 28192 | 0 | 58.53
2011-12-08 | 2641 | 2579 | 0 | 23.92 | 5.16 | 0.000146 | 1.05e-05 | 31657 | 0 | 58.44
2011-12-09 | 2438 | 2595 | 0 | 17.9 | 5.33 | 0.000146 | 1.05e-05 | 27336 | 0 | 58.54
2011-12-10 | 3106 | 3078 | 0 | 19.05 | 5.67 | 0.000176 | 1.04e-05 | 22594 | 0 | 58.51
2011-12-11 | 3090 | 3034 | 0 | 16.99 | 5.49 | 0.000176 | 1.04e-05 | 29044 | 0 | 58.53
2011-12-12 | 2932 | 2971 | 0 | 19.04 | 4.83 | 0.000156 | 6.5e-06 | 24731 | 0 | 58.08
2011-12-13 | 2376 | 2298 | 0 | 25.39 | 5.49 | 0.000335 | 1.63e-05 | 23371 | 0 | 58.34
2011-12-14 | 2341 | 2289 | 0 | 18.56 | 5.04 | 0.000255 | 2.5e-06 | 14542 | 0 | 58.19
2011-12-15 | 2997 | 2968 | 0 | 19.52 | 5.57 | 0.000255 | 2.5e-06 | 20935 | 0 | 58.25
2011-12-16 | 2897 | 2876 | 0 | 21.28 | 5.64 | 0.000163 | 5.4e-06 | 24049 | 0 | 58.49
2011-12-17 | 2581 | 2383 | 0 | 22.34 | 5.8 | 0.000163 | 5.4e-06 | 20365 | 0 | 58.66
2011-12-18 | 2499 | 2467 | 0 | 21.78 | 5.42 | 0.000305 | 1.67e-05 | 23043 | 0 | 58.49
2011-12-19 | 2708 | 2636 | 0 | 18.41 | 4.47 | 0.000295 | 9.5e-06 | 22554 | 0 | 58.34
2011-12-20 | 2899 | 2710 | 0 | 20.74 | 5.58 | 0.000292 | 5.3e-06 | 20762 | 0 | 58.36
2011-12-21 | 2999 | 3149 | 0 | 20.5 | 5.77 | 0.000292 | 5.3e-06 | 23728 | 0 | 58.31
2011-12-22 | 2941 | 3115 | 0 | 24.54 | 6.39 | 0.000292 | 5.3e-06 | 11862 | 0 | 58.28
2011-12-23 | 2725 | 2826 | 0 | 26.83 | 6.54 | 0.000292 | 5.3e-06 | 14336 | 0 | 58.59
2011-12-24 | 1056 | 1077 | 0 | 29.8 | 6.51 | 0.000292 | 5.3e-06 | 15352 | 0 | 58.44
2011-12-25 | 2158 | 2159 | 0 | 27.5 | 5.7 | 0.00016 | 8e-06 | 15690 | 0 | 58.48
2011-12-26 | 2825 | 2597 | 0 | 20.9 | 4.51 | 0.000174 | 6e-06 | 19041 | 0 | 58.44
2011-12-27 | 2700 | 2611 | 0 | 20.55 | 5.26 | 0.000395 | 5.4e-06 | 23214 | 0 | 58.33
2011-12-28 | 2613 | 2527 | 0 | 32.56 | 7.05 | 0.000135 | 6.8e-06 | 11373 | 0 | 58.33
2011-12-29 | 1858 | 1875 | 0 | 21.3 | 6.75 | 0.00018 | 7.2e-06 | 0 | 10681 | 57.31
2011-12-30 | 813 | 722 | 0 | 20.45 | 5.1 | 0.00018 | 7.2e-06 | 21445 | 0 | 58.42
2011-12-31 | 0 | 0 | 0 | 0 | 0 | 0 | 0 | 11073 | 0 | 58.66
2012-01-01 | 0 | 0 | 0 | 0 | 0 | 0 | 0 | 0 | 0 | 0
2012-01-02 | 0 | 0 | 0 | 0 | 0 | 0 | 0 | 0 | 0 | 0
2012-01-03 | 0 | 0 | 0 | 0 | 0 | 0 | 0 | 0 | 0 | 0
2012-01-04 | 0 | 0 | 0 | 0 | 0 | 0 | 0 | 0 | 0 | 0
2012-01-05 | 797 | 813 | 0 | 22.324 | 4.16 | 0.000199 | 3.2e-06 | 0 | 0 | 0
2012-01-06 | 2104 | 1976 | 0 | 28.79 | 5.3 | 0.000147 | 1.2e-06 | 10257 | 0 | 59.33
2012-01-07 | 2236 | 2080 | 0 | 22.46 | 4.94 | 0.000147 | 1.2e-06 | 11326 | 0 | 58.7
2012-01-08 | 2220 | 2129 | 0 | 30.18 | 6.54 | 0.000176 | 1.2e-06 | 16669 | 0 | 58.2
2012-01-09 | 2121 | 2151 | 0 | 20.99 | 4.4 | 0.00016 | 9e-07 | 5101 | 12148 | 57.98
2012-01-10 | 2120 | 2382 | 0 | 22.9 | 5.32 | 0.000124 | 2e-07 | 20411 | 4299 | 58.14
2012-01-11 | 2286 | 2661 | 0 | 29.55 | 6.22 | 0.000336 | 2.14e-05 | 15270 | 0 | 58.24
2012-01-12 | 1975 | 2806 | 0 | 22.5 | 5.85 | 0.00024 | 1.24e-05 | 20380 | 0 | 58.46
2012-01-13 | 2433 | 2774 | 0 | 14.2 | 5.88 | 0.00024 | 1.24e-05 | 23788 | 0 | 58.33
2012-01-14 | 2375 | 2648 | 0 | 23.33 | 4.59 | 0.00024 | 1.24e-05 | 22410 | 0 | 58.73
2012-01-15 | 2675 | 3155 | 0 | 22.23 | 6.09 | 0.000211 | 1.67e-05 | 20959 | 0 | 58.44
2012-01-16 | 2716 | 2769 | 0 | 17.17 | 5.09 | 0.00022 | 1.2e-05 | 21761 | 0 | 58.37
2012-01-17 | 2814 | 3117 | 0 | 19.06 | 5.24 | 0.000133 | 7.4e-06 | 24425 | 0 | 58.39
2012-01-18 | 2812 | 3157 | 0 | 19.65 | 5.35 | 0.000152 | 1.91e-05 | 24840 | 0 | 58.37
2012-01-19 | 2663 | 2722 | 0 | 21.63 | 5.41 | 0.000136 | 7.6e-06 | 22526 | 0 | 58.5
2012-01-20 | 3006 | 3578 | 0 | 18.7 | 5.15 | 0.000136 | 7.6e-06 | 25720 | 0 | 58.44
2012-01-21 | 2896 | 3620 | 0 | 19.01 | 4.94 | 0.000136 | 7.6e-06 | 26468 | 0 | 58.61
2012-01-22 | 2336 | 2942 | 0 | 25.07 | 5.7 | 0.000154 | 1.81e-05 | 22678 | 0 | 58.55
2012-01-23 | 2166 | 1622 | 0 | 18.85 | 5.27 | 0.000211 | 7e-06 | 20243 | 0 | 58.47
2012-01-24 | 1586 | 1446 | 0 | 18.45 | 5.07 | 0.000163 | 1.13e-05 | 11695 | 0 | 58.48
2012-01-25 | 1706 | 2833 | 0 | 21.44 | 5.37 | 0.000163 | 1.13e-05 | 8932 | 0 | 58.51
2012-01-26 | 2677 | 2203 | 0 | 21.02 | 4.06 | 0.000163 | 1.13e-05 | 18238 | 0 | 58.45
2012-01-27 | 2801 | 2244 | 0 | 16.56 | 4.84 | 0.000163 | 1.13e-05 | 22970 | 0 | 58.51
2012-01-28 | 2756 | 2833 | 0 | 20.26 | 5.15 | 0.000163 | 1.13e-05 | 18859 | 0 | 58.51
2012-01-29 | 2437 | 2450 | 0 | 21.42 | 4.26 | 0.000163 | 1.13e-05 | 18437 | 0 | 58.42
2012-01-30 | 2218 | 2403 | 0 | 17.99 | 4.18 | 0.000163 | 1.13e-05 | 17922 | 0 | 58.51
2012-01-31 | 2351 | 1882 | 0 | 19.42 | 5.48 | 0.000163 | 1.13e-05 | 14692 | 0 | 58.45
2012-02-01 | 894 | 906 | 0 | 20.4 | 4.81 | 0.000227 | 7.4e-06 | 6809 | 0 | 58.53
2012-02-02 | 2531 | 2185 | 0 | 18.52 | 4.89 | 0.000151 | 6.8e-06 | 13851 | 0 | 58.6
2012-02-03 | 2218 | 2469 | 0 | 18.58 | 4.35 | 0.000151 | 6.8e-06 | 17912 | 0 | 58.52
2012-02-04 | 912 | 957 | 0 | 21.4 | 5.09 | 0.000184 | 2.6e-06 | 6058 | 0 | 58.58
2012-02-05 | 2146 | 2259 | 0 | 17.33 | 4.64 | 0.000151 | 6.8e-06 | 10182 | 0 | 58.44
2012-02-06 | 2661 | 2510 | 0 | 18.59 | 4.33 | 0.000207 | 1.8e-06 | 15811 | 0 | 58.46
2012-02-07 | 2835 | 2746 | 0 | 15.35 | 4.58 | 0.000207 | 1.8e-06 | 22528 | 0 | 58.41
2012-02-08 | 3090 | 3002 | 0 | 17.45 | 4.05 | 0.000207 | 1.8e-06 | 13582 | 0 | 58.48
2012-02-09 | 2459 | 2464 | 0 | 17.5 | 5.3 | 0.000207 | 1.8e-06 | 15927 | 0 | 58.67
2012-02-10 | 3184 | 3277 | 0 | 16.67 | 5.21 | 0.000207 | 1.8e-06 | 21655 | 0 | 58.5
2012-02-11 | 2891 | 3267 | 0 | 17.3 | 5.12 | 0.000207 | 1.8e-06 | 20156 | 0 | 58.46
2012-02-12 | 2883 | 3365 | 0 | 15.63 | 4.65 | 0.000207 | 1.8e-06 | 19422 | 0 | 58.43
2012-02-13 | 2465 | 2877 | 0 | 17.29 | 4.97 | 0.000207 | 1.8e-06 | 16119 | 0 | 58.48
2012-02-14 | 2618 | 3016 | 0 | 17.2 | 4.91 | 0.000207 | 1.8e-06 | 13966 | 0 | 58.5
2012-02-15 | 2429 | 2217 | 0 | 18.56 | 5.12 | 0.000207 | 1.8e-06 | 18157 | 0 | 58.49
2012-02-16 | 2380 | 2052 | 0 | 20.18 | 5.41 | 0.000232 | 4.3e-06 | 20885 | 0 | 58.49
2012-02-17 | 2960 | 2998 | 0 | 20.5 | 4.61 | 0.000232 | 4.3e-06 | 20527 | 0 | 58.53
2012-02-18 | 2880 | 3503 | 0 | 19.9 | 4.95 | 0.000232 | 4.3e-06 | 18270 | 0 | 58.41
2012-02-19 | 2899 | 3423 | 0 | 15.27 | 5.77 | 0.000169 | 1.3e-06 | 21634 | 0 | 58.41
2012-02-20 | 2892 | 3419 | 0 | 18.5 | 4.79 | 0.000169 | 1.3e-06 | 24783 | 0 | 58.36
2012-02-21 | 2780 | 3403 | 0 | 15.36 | 6.26 | 0.000176 | 1.7e-06 | 23608 | 0 | 58.51
2012-02-22 | 2885 | 2721 | 0 | 20.45 | 5.62 | 0.000176 | 1.7e-06 | 25506 | 0 | 58.47
2012-02-23 | 2900 | 3398 | 0 | 19.7 | 7.63 | 0.000142 | 5e-06 | 24049 | 0 | 58.43
2012-02-24 | 2748 | 2904 | 0 | 21.32 | 5.97 | 0.000142 | 5e-06 | 26037 | 0 | 58.46
2012-02-25 | 2758 | 3124 | 0 | 19.01 | 5.84 | 0.000142 | 5e-06 | 29145 | 0 | 58.57
2012-02-26 | 2770 | 3161 | 0 | 19.86 | 5.82 | 0.000235 | 1.16e-05 | 23378 | 0 | 58.4
2012-02-27 | 2479 | 3071 | 0 | 19.05 | 4.65 | 0.000224 | 6.84e-06 | 19974 | 0 | 58.45
2012-02-28 | 2445 | 3322 | 0 | 17.21 | 6.21 | 0.000183 | 1.2e-05 | 19899 | 0 | 58.62
2012-02-29 | 2879 | 3145 | 0 | 19.81 | 5.58 | 0.000133 | 8e-06 | 27560 | 0 | 58.61
2012-03-01 | 2394 | 2175 | 0 | 18.79 | 5.9 | 0.000133 | 8e-06 | 17895 | 0 | 58.54
2012-03-02 | 2716 | 2811 | 0 | 19.3 | 5.3 | 0.000133 | 8e-06 | 24306 | 0 | 58.59
2012-03-03 | 2548 | 2506 | 0 | 18.54 | 5.41 | 0.000133 | 8e-06 | 18451 | 0 | 58.62
2012-03-04 | 2613 | 2612 | 0 | 17.31 | 5.69 | 0.000133 | 8e-06 | 18070 | 0 | 58.61
2012-03-05 | 2412 | 2084 | 0 | 17.54 | 5.07 | 0.000158 | 1e-06 | 18297 | 0 | 58.73
2012-03-06 | 2484 | 2415 | 0 | 16.94 | 6.01 | 0.000158 | 1e-06 | 15488 | 0 | 58.66
2012-03-07 | 2847 | 2838 | 0 | 16.5 | 5.58 | 0.000158 | 1e-06 | 20310 | 0 | 58.64
2012-03-08 | 2713 | 2484 | 0 | 19.84 | 5.05 | 0.000158 | 1e-06 | 18746 | 0 | 58.6
2012-03-09 | 3072 | 3098 | 0 | 21.01 | 4.57 | 0.000158 | 1e-06 | 24027 | 0 | 58.55
2012-03-10 | 2849 | 2929 | 0 | 19.8 | 4.85 | 0.000158 | 1e-06 | 22745 | 0 | 58.7
2012-03-11 | 2931 | 3052 | 0 | 17.84 | 5.49 | 0.000262 | 0.000122 | 26125 | 0 | 58.51
2012-03-12 | 2938 | 2636 | 0 | 24.99 | 4.95 | 0.000273 | 0.000113 | 17639 | 0 | 58.49
2012-03-13 | 2951 | 2790 | 0 | 17.88 | 5.94 | 0.000394 | 0.000117 | 28435 | 0 | 58.36
2012-03-14 | 3178 | 3494 | 0 | 18.79 | 5.21 | 0.000353 | 0.000124 | 18620 | 0 | 58.5
2012-03-15 | 3026 | 3006 | 0 | 21.42 | 6.07 | 0.000271 | 0.000121 | 23566 | 0 | 58.56
2012-03-16 | 3050 | 2493 | 0 | 20.44 | 6.01 | 0.000342 | 0.000126 | 25091 | 0 | 58.43
2012-03-17 | 3195 | 3296 | 0 | 17.78 | 5.19 | 0.000342 | 0.000126 | 23867 | 0 | 58.54
2012-03-18 | 3129 | 3337 | 0 | 19.84 | 5.37 | 0.000265 | 0.000118 | 24258 | 0 | 58.61
2012-03-19 | 3237 | 3083 | 0 | 16.74 | 5.05 | 0.00026 | 0.000114 | 21767 | 0 | 58.6
2012-03-20 | 3283 | 3115 | 0 | 17.21 | 6.15 | 0.000363 | 0.000115 | 16934 | 0 | 58.65
2012-03-21 | 3307 | 3473 | 0 | 19.08 | 5.73 | 0.000259 | 0.000112 | 18662 | 0 | 58.53
2012-03-22 | 2518 | 2926 | 0 | 18.24 | 5.56 | 0.000267 | 0.000123 | 24195 | 0 | 58.46
2012-03-23 | 3064 | 2556 | 0 | 21.5 | 5.4 | 0.000267 | 0.000123 | 18722 | 0 | 58.45
2012-03-24 | 2542 | 2430 | 0 | 22.48 | 5.26 | 0.000267 | 0.000123 | 23365 | 0 | 58.39
2012-03-25 | 2690 | 2694 | 0 | 17.67 | 5.65 | 0.000246 | 0.000126 | 22569 | 0 | 58.48
2012-03-26 | 2916 | 2621 | 0 | 18.35 | 5.12 | 0.000314 | 0.000191 | 19686 | 0 | 58.42
2012-03-27 | 2887 | 2908 | 0 | 19.54 | 5 | 0.000294 | 0.00012 | 14490 | 0 | 58.57
2012-03-28 | 2571 | 2602 | 0 | 23.68 | 5.13 | 0.00036 | 0.0002 | 19614 | 0 | 58.56
2012-03-29 | 2210 | 1513 | 0 | 15.84 | 5.17 | 0.000345 | 0.000131 | 5042 | 14736 | 58.63
2012-03-30 | 1940 | 2399 | 0 | 20.44 | 5.57 | 0.000326 | 0.000121 | 28855 | 0 | 58.17
2012-03-31 | 1953 | 1748 | 0 | 23.1 | 5.6 | 0.000326 | 0.000121 | 18152 | 0 | 58.45
Parameter | WWinput | WWoutput | WWbypassing | CODinput | CODoutput | CSO42-in | CSO42-out | Vheat | Vflare (also FVFG,h) | CCH4 (also FVCH4,y)
Unit | m3 | m3 | m3 | kg COD/m3 | kg COD/m3 | t/m3 | t/m3 | Nm3 | Nm3 | %
Total | 667150 | 673888 | 0 | - | - | - | - | 5337756 | 153219 | -
Average | - | - | - | 21.5725 | 5.4801 | 0.00021348 | 2.5368e-05 | - | - | 58.4481
Date of period | 366
Date of operation | 323 | days
NCVbiogas | 546 | Btu/sft3
| 20343389.1414 | J/Nm3
| 2.0343e-05 | TJ/Nm3
RNAWTF | 0.74597 | [6 empty] | 0.00041896
fheat | 92.4375 | %
Density of Methane | 0.0007168 | tCH4/Nm3CH4 | Registered PDD
| 0.7168 | kgCH4/Nm3CH4 | Basic convertion unit: 1000 kg = 1 ton
NCVfuel oil | 3.9996e-05 | TJ/dm3 | Registered PDD
MRemoved | 10699.1338 | tCOD
Biogas loss | 0 | % | 2011 tested by SWA
F | 2714972.6835 | dm3
Note on B10: CDM-Officer: 06/04/2011 - 19/04/2011; Host Factory Shutdown
Note on B203: CDM-Officer: 16/10/2011 - 02/11/2011; Host Factory Shutdown
Note on B238: CDM-Officer: 20/11/2011 - 25/11/2011; Host Factory Shutdown
Note on B279: CDM-Officer: 31/12/2011 - 04/01/2012; Host Factory Shutdown, Public Holidays
Note on B379: PP: NCVbiogas = 546 From 2011 Test Report by PTT
Note on C380: PP: 1055.056 J/Btu : Text book [Transport process and unit operation], 35.31467 sft3/Nm3

## PE_Flare 2011
Date where flaring occurred | Time | Gas flow to flare (FVRG,h) | Methane Content (fvCH4,RG,h) | Minute Flaring | Temp | TMRG,h | Hourly flare efficiency | PEflare,h | PEflare,y | Density of Methane | 0.0007168 | tCH4/Nm3CH4
Unit | hh:mm | Nm3/h | % | Minute | °C | kg/h | % | tCO2e/h | tCO2e |  | 0.7168 | kgCH4/Nm3CH4
2011-04-02 | 6865:00 | 0 | 0 | 0 | 0 | 0 | 0 | 0 |  | GWPCH4 | 21
| 6866:00 | 0 | 0 | 0 | 0 | 0 | 0 | 0
| 6867:00 | 0 | 0 | 0 | 0 | 0 | 0 | 0
| 6868:00 | 0 | 0 | 0 | 0 | 0 | 0 | 0
| 6869:00 | 984 | 56.6 | 15 | 507 | 399.2175 | 0 | 0
| 6870:00 | 1219 | 56.7 | 60 | 508 | 495.4328 | 50 | 5.202
| 6871:00 | 887 | 56.7 | 60 | 509 | 360.4995 | 50 | 3.7852
| 6872:00 | 887 | 56.6 | 60 | 509 | 359.8637 | 50 | 3.7786
| 6873:00 | 888 | 56.8 | 60 | 508 | 361.5425 | 50 | 3.7962
| 6874:00 | 886 | 57 | 60 | 508 | 361.9983 | 50 | 3.801
| 6875:00 | 0 | 0 | 0 | 0 | 0 | 0 | 0
| 6876:00 | 0 | 0 | 0 | 0 | 0 | 0 | 0
| 6877:00 | 0 | 0 | 0 | 0 | 0 | 0 | 0
| 6878:00 | 0 | 0 | 0 | 0 | 0 | 0 | 0
| 6879:00 | 0 | 0 | 0 | 0 | 0 | 0 | 0
| 6880:00 | 850 | 57.6 | 46 | 508 | 350.9453 | 50 | 3.6849
| 6881:00 | 712 | 57.8 | 60 | 509 | 294.989 | 50 | 3.0974
| 6882:00 | 837 | 58 | 60 | 509 | 347.9777 | 50 | 3.6538
| 6883:00 | 0 | 0 | 0 | 0 | 0 | 0 | 0
| 6884:00 | 0 | 0 | 0 | 0 | 0 | 0 | 0
| 6885:00 | 0 | 0 | 0 | 0 | 0 | 0 | 0
| 6886:00 | 0 | 0 | 0 | 0 | 0 | 0 | 0
| 6887:00 | 0 | 0 | 0 | 0 | 0 | 0 | 0
| 6888:00 | 0 | 0 | 0 | 0 | 0 | 0 | 0 | 39.1827
2011-04-04 | 6889:00 | 0 | 0 | 0 | 0 | 0 | 0 | 0
| 6890:00 | 0 | 0 | 0 | 0 | 0 | 0 | 0
| 6891:00 | 0 | 0 | 0 | 0 | 0 | 0 | 0
| 6892:00 | 0 | 0 | 0 | 0 | 0 | 0 | 0
| 6893:00 | 0 | 0 | 0 | 0 | 0 | 0 | 0
| 6894:00 | 0 | 0 | 0 | 0 | 0 | 0 | 0
| 6895:00 | 0 | 0 | 0 | 0 | 0 | 0 | 0
| 6896:00 | 0 | 0 | 0 | 0 | 0 | 0 | 0
| 6897:00 | 0 | 0 | 0 | 0 | 0 | 0 | 0
| 6898:00 | 0 | 0 | 0 | 0 | 0 | 0 | 0
| 6899:00 | 0 | 0 | 0 | 0 | 0 | 0 | 0
| 6900:00 | 1084 | 57.2 | 45 | 507 | 444.4504 | 50 | 4.6667
| 6901:00 | 909 | 57.4 | 60 | 508 | 374.0019 | 50 | 3.927
| 6902:00 | 814 | 57.6 | 60 | 508 | 336.0817 | 50 | 3.5289
| 6903:00 | 984 | 57.4 | 60 | 507 | 404.8601 | 50 | 4.251
| 6904:00 | 825 | 57.6 | 60 | 506 | 340.6234 | 50 | 3.5765
| 6905:00 | 825 | 57.4 | 60 | 508 | 339.4406 | 50 | 3.5641
| 6906:00 | 1136 | 57.6 | 60 | 508 | 469.028 | 50 | 4.9248
| 6907:00 | 1012 | 57.4 | 60 | 507 | 416.3805 | 50 | 4.372
| 6908:00 | 1151 | 57.6 | 60 | 509 | 475.2212 | 50 | 4.9898
| 6909:00 | 731 | 57.4 | 60 | 508 | 300.765 | 50 | 3.158
| 6910:00 | 444 | 57.6 | 60 | 506 | 183.3173 | 50 | 1.9248
| 6911:00 | 448 | 57.4 | 60 | 508 | 184.3266 | 50 | 1.9354
| 6912:00 | 0 | 0 | 0 | 0 | 0 | 0 | 0 | 46.7546
2011-04-07 | 6913:00 | 0 | 0 | 0 | 0 | 0 | 0 | 0
| 6914:00 | 0 | 0 | 0 | 0 | 0 | 0 | 0
| 6915:00 | 0 | 0 | 0 | 0 | 0 | 0 | 0
| 6916:00 | 0 | 0 | 0 | 0 | 0 | 0 | 0
| 6917:00 | 0 | 0 | 0 | 0 | 0 | 0 | 0
| 6918:00 | 0 | 0 | 0 | 0 | 0 | 0 | 0
| 6919:00 | 0 | 0 | 0 | 0 | 0 | 0 | 0
| 6920:00 | 0 | 0 | 0 | 0 | 0 | 0 | 0
| 6921:00 | 0 | 0 | 0 | 0 | 0 | 0 | 0
| 6922:00 | 0 | 0 | 0 | 0 | 0 | 0 | 0
| 6923:00 | 0 | 0 | 0 | 0 | 0 | 0 | 0
| 6924:00 | 0 | 0 | 0 | 0 | 0 | 0 | 0
| 6925:00 | 0 | 0 | 0 | 0 | 0 | 0 | 0
| 6926:00 | 0 | 0 | 0 | 0 | 0 | 0 | 0
| 6927:00 | 0 | 0 | 0 | 0 | 0 | 0 | 0
| 6928:00 | 0 | 0 | 0 | 0 | 0 | 0 | 0
| 6929:00 | 0 | 0 | 0 | 0 | 0 | 0 | 0
| 6930:00 | 0 | 0 | 0 | 0 | 0 | 0 | 0
| 6931:00 | 0 | 0 | 0 | 0 | 0 | 0 | 0
| 6932:00 | 0 | 0 | 0 | 0 | 0 | 0 | 0
| 6933:00 | 0 | 0 | 0 | 0 | 0 | 0 | 0
| 6934:00 | 1125 | 53.4 | 45 | 509 | 430.6176 | 50 | 4.5215
| 6935:00 | 1228 | 54 | 60 | 508 | 475.3244 | 50 | 4.9909
| 6936:00 | 1125 | 57.2 | 60 | 509 | 461.2608 | 50 | 4.8432 | 14.3556
2011-04-08 | 6937:00 | 1118 | 57.4 | 60 | 508 | 459.9935 | 50 | 4.8299
| 6938:00 | 0 | 0 | 0 | 0 | 0 | 0 | 0
| 6939:00 | 0 | 0 | 0 | 0 | 0 | 0 | 0
| 6940:00 | 0 | 0 | 0 | 0 | 0 | 0 | 0
| 6941:00 | 0 | 0 | 0 | 0 | 0 | 0 | 0
| 6942:00 | 0 | 0 | 0 | 0 | 0 | 0 | 0
| 6943:00 | 0 | 0 | 0 | 0 | 0 | 0 | 0
| 6944:00 | 0 | 0 | 0 | 0 | 0 | 0 | 0
| 6945:00 | 0 | 0 | 0 | 0 | 0 | 0 | 0
| 6946:00 | 0 | 0 | 0 | 0 | 0 | 0 | 0
| 6947:00 | 0 | 0 | 0 | 0 | 0 | 0 | 0
| 6948:00 | 0 | 0 | 0 | 0 | 0 | 0 | 0
| 6949:00 | 0 | 0 | 0 | 0 | 0 | 0 | 0
| 6950:00 | 0 | 0 | 0 | 0 | 0 | 0 | 0
| 6951:00 | 0 | 0 | 0 | 0 | 0 | 0 | 0
| 6952:00 | 0 | 0 | 0 | 0 | 0 | 0 | 0
| 6953:00 | 0 | 0 | 0 | 0 | 0 | 0 | 0
| 6954:00 | 0 | 0 | 0 | 0 | 0 | 0 | 0
| 6955:00 | 0 | 0 | 0 | 0 | 0 | 0 | 0
| 6956:00 | 0 | 0 | 0 | 0 | 0 | 0 | 0
| 6957:00 | 0 | 0 | 0 | 0 | 0 | 0 | 0
| 6958:00 | 0 | 0 | 0 | 0 | 0 | 0 | 0
| 6959:00 | 0 | 0 | 0 | 0 | 0 | 0 | 0
| 6960:00 | 0 | 0 | 0 | 0 | 0 | 0 | 0 | 4.8299
2011-04-21 | 6937:00 | 0 | 0 | 0 | 0 | 0 | 0 | 0
| 6938:00 | 0 | 0 | 0 | 0 | 0 | 0 | 0
| 6939:00 | 0 | 0 | 0 | 0 | 0 | 0 | 0
| 6940:00 | 0 | 0 | 0 | 0 | 0 | 0 | 0
| 6941:00 | 0 | 0 | 0 | 0 | 0 | 0 | 0
| 6942:00 | 0 | 0 | 0 | 0 | 0 | 0 | 0
| 6943:00 | 0 | 0 | 0 | 0 | 0 | 0 | 0
| 6944:00 | 0 | 0 | 0 | 0 | 0 | 0 | 0
| 6945:00 | 0 | 0 | 0 | 0 | 0 | 0 | 0
| 6946:00 | 0 | 0 | 0 | 0 | 0 | 0 | 0
| 6947:00 | 0 | 0 | 0 | 0 | 0 | 0 | 0
| 6948:00 | 0 | 0 | 0 | 0 | 0 | 0 | 0
| 6949:00 | 0 | 0 | 0 | 0 | 0 | 0 | 0
| 6950:00 | 0 | 0 | 0 | 0 | 0 | 0 | 0
| 6951:00 | 0 | 0 | 0 | 0 | 0 | 0 | 0
| 6952:00 | 0 | 0 | 0 | 0 | 0 | 0 | 0
| 6953:00 | 0 | 0 | 0 | 0 | 0 | 0 | 0
| 6954:00 | 720 | 56.6 | 40 | 508 | 292.1103 | 50 | 3.0672
| 6955:00 | 732 | 57 | 60 | 509 | 299.0776 | 50 | 3.1403
| 6956:00 | 736 | 56.4 | 60 | 508 | 297.5465 | 50 | 3.1242
| 6957:00 | 726 | 56.2 | 60 | 508 | 292.463 | 50 | 3.0709
| 6958:00 | 762 | 56.8 | 60 | 509 | 310.2425 | 50 | 3.2575
| 6959:00 | 721 | 56.7 | 60 | 508 | 293.0329 | 50 | 3.0768
| 6960:00 | 729 | 56.8 | 60 | 509 | 296.8068 | 50 | 3.1165 | 21.8534
2011-04-22 | 6961:00 | 725 | 56.4 | 60 | 507 | 293.0995 | 50 | 3.0775
| 6962:00 | 730 | 56.2 | 60 | 507 | 294.0744 | 50 | 3.0878
| 6963:00 | 721 | 56 | 60 | 508 | 289.4152 | 50 | 3.0389
| 6964:00 | 732 | 56.2 | 60 | 508 | 294.8801 | 50 | 3.0962
| 6965:00 | 729 | 56.2 | 60 | 509 | 293.6715 | 50 | 3.0836
| 6966:00 | 723 | 56 | 60 | 509 | 290.218 | 50 | 3.0473
| 6967:00 | 724 | 56.4 | 60 | 508 | 292.6952 | 50 | 3.0733
| 6968:00 | 722 | 56.6 | 60 | 508 | 292.9218 | 50 | 3.0757
| 6969:00 | 724 | 56.8 | 60 | 508 | 294.7711 | 50 | 3.0951
| 6970:00 | 720 | 56.9 | 60 | 508 | 293.6586 | 50 | 3.0834
| 6971:00 | 719 | 56.6 | 60 | 508 | 291.7046 | 50 | 3.0629
| 6972:00 | 724 | 56.4 | 60 | 508 | 292.6952 | 50 | 3.0733
| 6973:00 | 722 | 56.6 | 60 | 508 | 292.9218 | 50 | 3.0757
| 6974:00 | 726 | 56.8 | 60 | 508 | 295.5854 | 50 | 3.1036
| 6975:00 | 722 | 56.6 | 60 | 508 | 292.9218 | 50 | 3.0757
| 6976:00 | 1088 | 56.7 | 60 | 509 | 442.1911 | 50 | 4.643
| 6977:00 | 370 | 56.8 | 60 | 508 | 150.6427 | 50 | 1.5817
| 6978:00 | 725 | 56.5 | 60 | 508 | 293.6192 | 50 | 3.083
| 6979:00 | 721 | 56.8 | 60 | 509 | 293.5497 | 50 | 3.0823
| 6980:00 | 731 | 56.9 | 60 | 508 | 298.1451 | 50 | 3.1305
| 6981:00 | 720 | 56.9 | 60 | 508 | 293.6586 | 50 | 3.0834
| 6982:00 | 715 | 57 | 60 | 509 | 292.1318 | 50 | 3.0674
| 6983:00 | 721 | 56.8 | 60 | 509 | 293.5497 | 50 | 3.0823
| 6984:00 | 718 | 56.7 | 60 | 509 | 291.8136 | 50 | 3.064 | 73.9676
2011-04-23 | 6985:00 | 708 | 57 | 60 | 508 | 289.2718 | 50 | 3.0374
| 6986:00 | 712 | 56.8 | 60 | 508 | 289.8854 | 50 | 3.0438
| 6987:00 | 714 | 56.6 | 60 | 508 | 289.6761 | 50 | 3.0416
| 6988:00 | 720 | 56.4 | 60 | 508 | 291.0781 | 50 | 3.0563
| 6989:00 | 409 | 56.6 | 60 | 509 | 165.9349 | 50 | 1.7423
| 6990:00 | 1013 | 56.7 | 60 | 508 | 411.7091 | 50 | 4.3229
| 6991:00 | 716 | 56.8 | 60 | 509 | 291.514 | 50 | 3.0609
| 6992:00 | 685 | 56.7 | 55 | 509 | 278.4015 | 50 | 2.9232
| 6993:00 | 0 | 0 | 0 | 0 | 0 | 0 | 0
| 6994:00 | 0 | 0 | 0 | 0 | 0 | 0 | 0
| 6995:00 | 1156 | 56.73 | 60 | 508 | 470.0766 | 50 | 4.9358
| 6996:00 | 1169 | 56.69 | 60 | 508 | 475.0277 | 50 | 4.9878
| 6997:00 | 1156 | 56.71 | 60 | 509 | 469.9109 | 50 | 4.9341
| 6998:00 | 1164 | 56.6 | 60 | 509 | 472.245 | 50 | 4.9586
| 6999:00 | 1149 | 56.74 | 60 | 508 | 467.3125 | 50 | 4.9068
| 7000:00 | 1160 | 58.7 | 60 | 508 | 488.0835 | 50 | 5.1249
| 7001:00 | 1163 | 56.79 | 60 | 509 | 473.4232 | 50 | 4.9709
| 7002:00 | 1153 | 56.73 | 60 | 509 | 468.8567 | 50 | 4.923
| 7003:00 | 1169 | 56.74 | 60 | 508 | 475.4467 | 50 | 4.9922
| 7004:00 | 1169 | 56.74 | 60 | 508 | 475.4467 | 50 | 4.9922
| 7005:00 | 1174 | 56.63 | 60 | 508 | 476.5546 | 50 | 5.0038
| 7006:00 | 1191 | 56.71 | 60 | 508 | 484.1383 | 50 | 5.0835
| 7007:00 | 0 | 0 | 0 | 0 | 0 | 0 | 0
| 7008:00 | 0 | 0 | 0 | 0 | 0 | 0 | 0 | 84.0419
2011-04-24 | 7009:00 | 0 | 0 | 0 | 0 | 0 | 0 | 0
| 7010:00 | 0 | 0 | 0 | 0 | 0 | 0 | 0
| 7011:00 | 1277 | 57.31 | 50 | 509 | 524.5891 | 50 | 5.5082
| 7012:00 | 1249 | 57.39 | 60 | 508 | 513.803 | 50 | 5.3949
| 7013:00 | 1251 | 57.29 | 60 | 509 | 513.7291 | 50 | 5.3942
| 7014:00 | 1249 | 58.31 | 60 | 508 | 522.0396 | 50 | 5.4814
| 7015:00 | 1256 | 57.29 | 60 | 508 | 515.7823 | 50 | 5.4157
| 7016:00 | 1246 | 57.39 | 60 | 507 | 512.5689 | 50 | 5.382
| 7017:00 | 1248 | 57.4 | 60 | 508 | 513.4811 | 50 | 5.3916
| 7018:00 | 1259 | 57.41 | 60 | 509 | 518.0972 | 50 | 5.44
| 7019:00 | 1254 | 57.4 | 60 | 510 | 515.9498 | 50 | 5.4175
| 7020:00 | 1247 | 57.42 | 60 | 509 | 513.2484 | 50 | 5.3891
| 7021:00 | 1251 | 57.39 | 60 | 508 | 514.6258 | 50 | 5.4036
| 7022:00 | 1121 | 57.38 | 60 | 509 | 461.0671 | 50 | 4.8412
| 7023:00 | 0 | 0 | 0 | 0 | 0 | 0 | 0
| 7024:00 | 0 | 0 | 0 | 0 | 0 | 0 | 0
| 7025:00 | 0 | 0 | 0 | 0 | 0 | 0 | 0
| 7026:00 | 0 | 0 | 0 | 0 | 0 | 0 | 0
| 7027:00 | 0 | 0 | 0 | 0 | 0 | 0 | 0
| 7028:00 | 0 | 0 | 0 | 0 | 0 | 0 | 0
| 7029:00 | 0 | 0 | 0 | 0 | 0 | 0 | 0
| 7030:00 | 0 | 0 | 0 | 0 | 0 | 0 | 0
| 7031:00 | 0 | 0 | 0 | 0 | 0 | 0 | 0
| 7032:00 | 0 | 0 | 0 | 0 | 0 | 0 | 0 | 64.4593
2011-04-28 | 7033:00 | 0 | 0 | 0 | 0 | 0 | 0 | 0
| 7034:00 | 0 | 0 | 0 | 0 | 0 | 0 | 0
| 7035:00 | 0 | 0 | 0 | 0 | 0 | 0 | 0
| 7036:00 | 0 | 0 | 0 | 0 | 0 | 0 | 0
| 7037:00 | 0 | 0 | 0 | 0 | 0 | 0 | 0
| 7038:00 | 0 | 0 | 0 | 0 | 0 | 0 | 0
| 7039:00 | 0 | 0 | 0 | 0 | 0 | 0 | 0
| 7040:00 | 0 | 0 | 0 | 0 | 0 | 0 | 0
| 7041:00 | 852 | 52.4 | 60 | 508 | 320.0139 | 50 | 3.3601
| 7042:00 | 1356 | 52.6 | 60 | 509 | 511.2619 | 50 | 5.3682
| 7043:00 | 1253 | 53.4 | 60 | 509 | 479.6123 | 50 | 5.0359
| 7044:00 | 1356 | 53.6 | 60 | 508 | 520.9817 | 50 | 5.4703
| 7045:00 | 1236 | 52.8 | 60 | 509 | 467.7894 | 50 | 4.9118
| 7046:00 | 1231 | 52.7 | 60 | 508 | 465.0147 | 50 | 4.8827
| 7047:00 | 1023 | 52.8 | 60 | 509 | 387.1752 | 50 | 4.0653
| 7048:00 | 987 | 53.4 | 60 | 509 | 377.7952 | 50 | 3.9668
| 7049:00 | 0 | 0 | 0 | 0 | 0 | 0 | 0
| 7050:00 | 365 | 54.9 | 60 | 508 | 143.636 | 50 | 1.5082
| 7051:00 | 1025 | 55.1 | 60 | 508 | 404.8307 | 50 | 4.2507
| 7052:00 | 1005 | 56.4 | 60 | 509 | 406.2966 | 50 | 4.2661
| 7053:00 | 1055 | 56.7 | 60 | 508 | 428.779 | 50 | 4.5022
| 7054:00 | 579 | 56.8 | 42 | 509 | 235.7354 | 50 | 2.4752
| 7055:00 | 0 | 0 | 0 | 0 | 0 | 0 | 0
| 7056:00 | 0 | 0 | 0 | 0 | 0 | 0 | 0 | 54.0637
2011-04-29 | 7057:00 | 0 | 0 | 0 | 0 | 0 | 0 | 0
| 7058:00 | 0 | 0 | 0 | 0 | 0 | 0 | 0
| 7059:00 | 562 | 57.7 | 40 | 508 | 232.4396 | 50 | 2.4406
| 7060:00 | 852 | 57.6 | 60 | 508 | 351.771 | 50 | 3.6936
| 7061:00 | 1075 | 57.8 | 58 | 509 | 445.3837 | 50 | 4.6765
| 7062:00 | 0 | 0 | 0 | 0 | 0 | 0 | 0
| 7063:00 | 0 | 0 | 0 | 0 | 0 | 0 | 0
| 7064:00 | 0 | 0 | 0 | 0 | 0 | 0 | 0
| 7065:00 | 0 | 0 | 0 | 0 | 0 | 0 | 0
| 7066:00 | 0 | 0 | 0 | 0 | 0 | 0 | 0
| 7067:00 | 0 | 0 | 0 | 0 | 0 | 0 | 0
| 7068:00 | 0 | 0 | 0 | 0 | 0 | 0 | 0
| 7069:00 | 0 | 0 | 0 | 0 | 0 | 0 | 0
| 7070:00 | 0 | 0 | 0 | 0 | 0 | 0 | 0
| 7071:00 | 0 | 0 | 0 | 0 | 0 | 0 | 0
| 7072:00 | 0 | 0 | 0 | 0 | 0 | 0 | 0
| 7073:00 | 0 | 0 | 0 | 0 | 0 | 0 | 0
| 7074:00 | 0 | 0 | 0 | 0 | 0 | 0 | 0
| 7075:00 | 0 | 0 | 0 | 0 | 0 | 0 | 0
| 7076:00 | 0 | 0 | 0 | 0 | 0 | 0 | 0
| 7077:00 | 0 | 0 | 0 | 0 | 0 | 0 | 0
| 7078:00 | 0 | 0 | 0 | 0 | 0 | 0 | 0
| 7079:00 | 0 | 0 | 0 | 0 | 0 | 0 | 0
| 7080:00 | 0 | 0 | 0 | 0 | 0 | 0 | 0 | 10.8107
2011-05-01 | 7081:00 | 0 | 0 | 0 | 0 | 0 | 0 | 0
| 7082:00 | 0 | 0 | 0 | 0 | 0 | 0 | 0
| 7083:00 | 0 | 0 | 0 | 0 | 0 | 0 | 0
| 7084:00 | 0 | 0 | 0 | 0 | 0 | 0 | 0
| 7085:00 | 0 | 0 | 0 | 0 | 0 | 0 | 0
| 7086:00 | 0 | 0 | 0 | 0 | 0 | 0 | 0
| 7087:00 | 0 | 0 | 0 | 0 | 0 | 0 | 0
| 7088:00 | 0 | 0 | 0 | 0 | 0 | 0 | 0
| 7089:00 | 0 | 0 | 0 | 0 | 0 | 0 | 0
| 7090:00 | 0 | 0 | 0 | 0 | 0 | 0 | 0
| 7091:00 | 0 | 0 | 0 | 0 | 0 | 0 | 0
| 7092:00 | 0 | 0 | 0 | 0 | 0 | 0 | 0
| 7093:00 | 0 | 0 | 0 | 0 | 0 | 0 | 0
| 7094:00 | 0 | 0 | 0 | 0 | 0 | 0 | 0
| 7095:00 | 0 | 0 | 0 | 0 | 0 | 0 | 0
| 7096:00 | 0 | 0 | 0 | 0 | 0 | 0 | 0
| 7097:00 | 0 | 0 | 0 | 0 | 0 | 0 | 0
| 7098:00 | 0 | 0 | 0 | 0 | 0 | 0 | 0
| 7099:00 | 0 | 0 | 0 | 0 | 0 | 0 | 0
| 7100:00 | 0 | 0 | 0 | 0 | 0 | 0 | 0
| 7101:00 | 446 | 57.4 | 46 | 510 | 183.5037 | 50 | 1.9268
| 7102:00 | 324 | 58 | 30 | 508 | 134.7011 | 50 | 1.4144
| 7103:00 | 0 | 0 | 0 | 0 | 0 | 0 | 0
| 7104:00 | 0 | 0 | 0 | 0 | 0 | 0 | 0 | 3.3411
2011-05-02 | 7105:00 | 0 | 0 | 0 | 0 | 0 | 0 | 0
| 7106:00 | 0 | 0 | 0 | 0 | 0 | 0 | 0
| 7107:00 | 0 | 0 | 0 | 0 | 0 | 0 | 0
| 7108:00 | 0 | 0 | 0 | 0 | 0 | 0 | 0
| 7109:00 | 0 | 0 | 0 | 0 | 0 | 0 | 0
| 7110:00 | 0 | 0 | 0 | 0 | 0 | 0 | 0
| 7111:00 | 0 | 0 | 0 | 0 | 0 | 0 | 0
| 7112:00 | 0 | 0 | 0 | 0 | 0 | 0 | 0
| 7113:00 | 0 | 0 | 0 | 0 | 0 | 0 | 0
| 7114:00 | 0 | 0 | 0 | 0 | 0 | 0 | 0
| 7115:00 | 0 | 0 | 0 | 0 | 0 | 0 | 0
| 7116:00 | 0 | 0 | 0 | 0 | 0 | 0 | 0
| 7117:00 | 0 | 0 | 0 | 0 | 0 | 0 | 0
| 7118:00 | 0 | 0 | 0 | 0 | 0 | 0 | 0
| 7119:00 | 0 | 0 | 0 | 0 | 0 | 0 | 0
| 7120:00 | 212 | 57.4 | 20 | 508 | 87.226 | 50 | 0.91587
| 7121:00 | 276 | 58 | 30 | 508 | 114.7453 | 50 | 1.2048
| 7122:00 | 0 | 0 | 0 | 0 | 0 | 0 | 0
| 7123:00 | 0 | 0 | 0 | 0 | 0 | 0 | 0
| 7124:00 | 0 | 0 | 0 | 0 | 0 | 0 | 0
| 7125:00 | 0 | 0 | 0 | 0 | 0 | 0 | 0
| 7126:00 | 0 | 0 | 0 | 0 | 0 | 0 | 0
| 7127:00 | 0 | 0 | 0 | 0 | 0 | 0 | 0
| 7128:00 | 0 | 0 | 0 | 0 | 0 | 0 | 0 | 3.0366
2011-05-09 | 7129:00 | 1153 | 58 | 60 | 508 | 479.3528 | 50 | 5.0332
| 7130:00 | 0 | 0 | 0 | 0 | 0 | 0 | 0
| 7131:00 | 0 | 0 | 0 | 0 | 0 | 0 | 0
| 7132:00 | 0 | 0 | 0 | 0 | 0 | 0 | 0
| 7133:00 | 0 | 0 | 0 | 0 | 0 | 0 | 0
| 7134:00 | 0 | 0 | 0 | 0 | 0 | 0 | 0
| 7135:00 | 0 | 0 | 0 | 0 | 0 | 0 | 0
| 7136:00 | 0 | 0 | 0 | 0 | 0 | 0 | 0
| 7137:00 | 0 | 0 | 0 | 0 | 0 | 0 | 0
| 7138:00 | 0 | 0 | 0 | 0 | 0 | 0 | 0
| 7139:00 | 0 | 0 | 0 | 0 | 0 | 0 | 0
| 7140:00 | 0 | 0 | 0 | 0 | 0 | 0 | 0
| 7141:00 | 0 | 0 | 0 | 0 | 0 | 0 | 0
| 7142:00 | 0 | 0 | 0 | 0 | 0 | 0 | 0
| 7143:00 | 0 | 0 | 0 | 0 | 0 | 0 | 0
| 7144:00 | 0 | 0 | 0 | 0 | 0 | 0 | 0
| 7145:00 | 0 | 0 | 0 | 0 | 0 | 0 | 0
| 7146:00 | 0 | 0 | 0 | 0 | 0 | 0 | 0
| 7147:00 | 0 | 0 | 0 | 0 | 0 | 0 | 0
| 7148:00 | 0 | 0 | 0 | 0 | 0 | 0 | 0
| 7149:00 | 0 | 0 | 0 | 0 | 0 | 0 | 0
| 7150:00 | 0 | 0 | 0 | 0 | 0 | 0 | 0
| 7151:00 | 0 | 0 | 0 | 0 | 0 | 0 | 0
| 7152:00 | 0 | 0 | 0 | 0 | 0 | 0 | 0 | 5.0332
2011-05-24 | 7153:00 | 0 | 0 | 0 | 0 | 0 | 0 | 0
| 7154:00 | 0 | 0 | 0 | 0 | 0 | 0 | 0
| 7155:00 | 0 | 0 | 0 | 0 | 0 | 0 | 0
| 7156:00 | 0 | 0 | 0 | 0 | 0 | 0 | 0
| 7157:00 | 856 | 58.2 | 58 | 509 | 357.104 | 50 | 3.7496
| 7158:00 | 1306 | 58.4 | 60 | 508 | 546.7062 | 50 | 5.7404
| 7159:00 | 997 | 58.2 | 60 | 508 | 415.9261 | 50 | 4.3672
| 7160:00 | 624 | 58.2 | 55 | 509 | 260.3188 | 50 | 2.7333
| 7161:00 | 0 | 0 | 0 | 0 | 0 | 0 | 0
| 7162:00 | 0 | 0 | 0 | 0 | 0 | 0 | 0
| 7163:00 | 0 | 0 | 0 | 0 | 0 | 0 | 0
| 7164:00 | 0 | 0 | 0 | 0 | 0 | 0 | 0
| 7165:00 | 0 | 0 | 0 | 0 | 0 | 0 | 0
| 7166:00 | 0 | 0 | 0 | 0 | 0 | 0 | 0
| 7167:00 | 0 | 0 | 0 | 0 | 0 | 0 | 0
| 7168:00 | 0 | 0 | 0 | 0 | 0 | 0 | 0
| 7169:00 | 0 | 0 | 0 | 0 | 0 | 0 | 0
| 7170:00 | 0 | 0 | 0 | 0 | 0 | 0 | 0
| 7171:00 | 0 | 0 | 0 | 0 | 0 | 0 | 0
| 7172:00 | 0 | 0 | 0 | 0 | 0 | 0 | 0
| 7173:00 | 0 | 0 | 0 | 0 | 0 | 0 | 0
| 7174:00 | 0 | 0 | 0 | 0 | 0 | 0 | 0
| 7175:00 | 0 | 0 | 0 | 0 | 0 | 0 | 0
| 7176:00 | 0 | 0 | 0 | 0 | 0 | 0 | 0 | 16.5906
20/6/2011 | 7177:00 | 0 | 0 | 0 | 0 | 0 | 0 | 0
| 7178:00 | 0 | 0 | 0 | 0 | 0 | 0 | 0
| 7179:00 | 0 | 0 | 0 | 0 | 0 | 0 | 0
| 7180:00 | 0 | 0 | 0 | 0 | 0 | 0 | 0
| 7181:00 | 0 | 0 | 0 | 0 | 0 | 0 | 0
| 7182:00 | 0 | 0 | 0 | 0 | 0 | 0 | 0
| 7183:00 | 0 | 0 | 0 | 0 | 0 | 0 | 0
| 7184:00 | 0 | 0 | 0 | 0 | 0 | 0 | 0
| 7185:00 | 0 | 0 | 0 | 0 | 0 | 0 | 0
| 7186:00 | 0 | 0 | 0 | 0 | 0 | 0 | 0
| 7187:00 | 0 | 0 | 0 | 0 | 0 | 0 | 0
| 7188:00 | 598 | 58.4 | 15 | 508 | 250.3295 | 0 | 0
| 7189:00 | 1302 | 58 | 30 | 507 | 541.2987 | 50 | 5.6836
| 7190:00 | 0 | 0 | 0 | 0 | 0 | 0 | 0
| 7191:00 | 0 | 0 | 0 | 0 | 0 | 0 | 0
| 7192:00 | 0 | 0 | 0 | 0 | 0 | 0 | 0
| 7193:00 | 0 | 0 | 0 | 0 | 0 | 0 | 0
| 7194:00 | 0 | 0 | 0 | 0 | 0 | 0 | 0
| 7195:00 | 0 | 0 | 0 | 0 | 0 | 0 | 0
| 7196:00 | 0 | 0 | 0 | 0 | 0 | 0 | 0
| 7197:00 | 0 | 0 | 0 | 0 | 0 | 0 | 0
| 7198:00 | 0 | 0 | 0 | 0 | 0 | 0 | 0
| 7199:00 | 0 | 0 | 0 | 0 | 0 | 0 | 0
| 7200:00 | 0 | 0 | 0 | 0 | 0 | 0 | 0 | 10.9406
2011-08-05 | 7201:00 | 0 | 0 | 0 | 0 | 0 | 0 | 0
| 7202:00 | 0 | 0 | 0 | 0 | 0 | 0 | 0
| 7203:00 | 0 | 0 | 0 | 0 | 0 | 0 | 0
| 7204:00 | 0 | 0 | 0 | 0 | 0 | 0 | 0
| 7205:00 | 0 | 0 | 0 | 0 | 0 | 0 | 0
| 7206:00 | 0 | 0 | 0 | 0 | 0 | 0 | 0
| 7207:00 | 0 | 0 | 0 | 0 | 0 | 0 | 0
| 7208:00 | 0 | 0 | 0 | 0 | 0 | 0 | 0
| 7209:00 | 0 | 0 | 0 | 0 | 0 | 0 | 0
| 7210:00 | 0 | 0 | 0 | 0 | 0 | 0 | 0
| 7211:00 | 0 | 0 | 0 | 0 | 0 | 0 | 0
| 7212:00 | 0 | 0 | 0 | 0 | 0 | 0 | 0
| 7213:00 | 0 | 0 | 0 | 0 | 0 | 0 | 0
| 7214:00 | 0 | 0 | 0 | 0 | 0 | 0 | 0
| 7215:00 | 0 | 0 | 0 | 0 | 0 | 0 | 0
| 7216:00 | 0 | 0 | 0 | 0 | 0 | 0 | 0
| 7217:00 | 142 | 58.4 | 60 | 508 | 59.4428 | 50 | 0.62415
| 7218:00 | 302 | 58.2 | 60 | 508 | 125.9876 | 50 | 1.3229
| 7219:00 | 1524 | 58.4 | 60 | 508 | 637.9635 | 50 | 6.6986
| 7220:00 | 1494 | 58.2 | 60 | 508 | 623.2633 | 50 | 6.5443
| 7221:00 | 1546 | 58.4 | 60 | 508 | 647.1729 | 50 | 6.7953
| 7222:00 | 0 | 0 | 0 | 0 | 0 | 0 | 0
| 7223:00 | 0 | 0 | 0 | 0 | 0 | 0 | 0
| 7224:00 | 0 | 0 | 0 | 0 | 0 | 0 | 0 | 21.9852
2011-10-17 | 7225:00 | 0 | 0 | 0 | 0 | 0 | 0 | 0
| 7226:00 | 0 | 0 | 0 | 0 | 0 | 0 | 0
| 7227:00 | 0 | 0 | 0 | 0 | 0 | 0 | 0
| 7228:00 | 0 | 0 | 0 | 0 | 0 | 0 | 0
| 7229:00 | 0 | 0 | 0 | 0 | 0 | 0 | 0
| 7230:00 | 0 | 0 | 0 | 0 | 0 | 0 | 0
| 7231:00 | 0 | 0 | 0 | 0 | 0 | 0 | 0
| 7232:00 | 0 | 0 | 0 | 0 | 0 | 0 | 0
| 7233:00 | 0 | 0 | 0 | 0 | 0 | 0 | 0
| 7234:00 | 0 | 0 | 0 | 0 | 0 | 0 | 0
| 7235:00 | 0 | 0 | 0 | 0 | 0 | 0 | 0
| 7236:00 | 0 | 0 | 0 | 0 | 0 | 0 | 0
| 7237:00 | 0 | 0 | 0 | 0 | 0 | 0 | 0
| 7238:00 | 0 | 0 | 0 | 0 | 0 | 0 | 0
| 7239:00 | 0 | 0 | 0 | 0 | 0 | 0 | 0
| 7240:00 | 0 | 0 | 0 | 0 | 0 | 0 | 0
| 7241:00 | 0 | 0 | 0 | 0 | 0 | 0 | 0
| 7242:00 | 0 | 0 | 0 | 0 | 0 | 0 | 0
| 7243:00 | 0 | 0 | 0 | 0 | 0 | 0 | 0
| 7244:00 | 0 | 0 | 0 | 0 | 0 | 0 | 0
| 7245:00 | 707 | 58.2 | 20 | 510 | 294.9446 | 50 | 3.0969
| 7246:00 | 752 | 58.1 | 60 | 510 | 313.1785 | 50 | 3.2884
| 7247:00 | 817 | 58.6 | 60 | 509 | 343.1766 | 50 | 3.6034
| 7248:00 | 0 | 0 | 0 | 0 | 0 | 0 | 0 | 13.0856
2011-12-29 | 7249:00 | 0 | 0 | 0 | 0 | 0 | 0 | 0
| 7250:00 | 0 | 0 | 0 | 0 | 0 | 0 | 0
| 7251:00 | 0 | 0 | 0 | 0 | 0 | 0 | 0
| 7252:00 | 280 | 57.2 | 20 | 508 | 114.8027 | 50 | 1.2054
| 7253:00 | 424 | 57.4 | 60 | 509 | 174.4519 | 50 | 1.8317
| 7254:00 | 386 | 57.2 | 60 | 508 | 158.2637 | 50 | 1.6618
| 7255:00 | 682 | 57.4 | 60 | 509 | 280.6043 | 50 | 2.9463
| 7256:00 | 613 | 57.2 | 60 | 508 | 251.3359 | 50 | 2.639
| 7257:00 | 561 | 57.4 | 60 | 508 | 230.8196 | 50 | 2.4236
| 7258:00 | 521 | 57.4 | 60 | 508 | 214.3619 | 50 | 2.2508
| 7259:00 | 540 | 57.2 | 60 | 507 | 221.4052 | 50 | 2.3248
| 7260:00 | 511 | 57.6 | 60 | 509 | 210.98 | 50 | 2.2153
| 7261:00 | 597 | 57.4 | 60 | 509 | 245.6316 | 50 | 2.5791
| 7262:00 | 927 | 57 | 60 | 508 | 378.75 | 50 | 3.9769
| 7263:00 | 1034 | 57.2 | 60 | 508 | 423.9499 | 50 | 4.4515
| 7264:00 | 896 | 57 | 60 | 508 | 366.0841 | 50 | 3.8439
| 7265:00 | 542 | 57.2 | 60 | 507 | 222.2252 | 50 | 2.3334
| 7266:00 | 517 | 57.4 | 60 | 508 | 212.7161 | 50 | 2.2335
| 7267:00 | 917 | 57.6 | 60 | 510 | 378.608 | 50 | 3.9754
| 7268:00 | 733 | 57.8 | 60 | 508 | 303.6895 | 50 | 3.1887
| 7269:00 | 0 | 0 | 0 | 0 | 0 | 0 | 0
| 7270:00 | 0 | 0 | 0 | 0 | 0 | 0 | 0
| 7271:00 | 0 | 0 | 0 | 0 | 0 | 0 | 0
| 7272:00 | 0 | 0 | 0 | 0 | 0 | 0 | 0 | 47.2866
2012-01-09 | 7249:00 | 0 | 0 | 0 | 0 | 0 | 0 | 0
| 7250:00 | 0 | 0 | 0 | 0 | 0 | 0 | 0
| 7251:00 | 0 | 0 | 0 | 0 | 0 | 0 | 0
| 7252:00 | 0 | 0 | 0 | 0 | 0 | 0 | 0
| 7253:00 | 0 | 0 | 0 | 0 | 0 | 0 | 0
| 7254:00 | 0 | 0 | 0 | 0 | 0 | 0 | 0
| 7255:00 | 0 | 0 | 0 | 0 | 0 | 0 | 0
| 7256:00 | 0 | 0 | 0 | 0 | 0 | 0 | 0
| 7257:00 | 0 | 0 | 0 | 0 | 0 | 0 | 0
| 7258:00 | 0 | 0 | 0 | 0 | 0 | 0 | 0
| 7259:00 | 868 | 57 | 60 | 509 | 354.644 | 50 | 3.7238
| 7260:00 | 870 | 57 | 60 | 510 | 355.4611 | 50 | 3.7323
| 7261:00 | 862 | 57.2 | 60 | 510 | 353.4283 | 50 | 3.711
| 7262:00 | 866 | 57.2 | 60 | 509 | 355.0683 | 50 | 3.7282
| 7263:00 | 871 | 57.2 | 60 | 508 | 357.1184 | 50 | 3.7497
| 7264:00 | 872 | 57.2 | 60 | 509 | 357.5284 | 50 | 3.754
| 7265:00 | 869 | 57.4 | 60 | 509 | 357.5441 | 50 | 3.7542
| 7266:00 | 862 | 57.4 | 60 | 510 | 354.664 | 50 | 3.724
| 7267:00 | 860 | 57.4 | 60 | 511 | 353.8412 | 50 | 3.7153
| 7268:00 | 864 | 57.2 | 60 | 511 | 354.2483 | 50 | 3.7196
| 7269:00 | 869 | 57.4 | 60 | 512 | 357.5441 | 50 | 3.7542
| 7270:00 | 872 | 57.2 | 60 | 512 | 357.5284 | 50 | 3.754
| 7271:00 | 873 | 57.4 | 60 | 512 | 359.1899 | 50 | 3.7715
| 7272:00 | 870 | 57.6 | 60 | 512 | 359.2028 | 50 | 3.7716 | 52.3636
2012-01-10 | 7249:00 | 858 | 57.6 | 60 | 508 | 354.2483 | 50 | 3.7196
| 7250:00 | 864 | 57.8 | 60 | 509 | 357.9642 | 50 | 3.7586
| 7251:00 | 858 | 57.8 | 60 | 509 | 355.4783 | 50 | 3.7325
| 7252:00 | 862 | 58 | 60 | 510 | 358.3713 | 50 | 3.7629
| 7253:00 | 857 | 58 | 60 | 510 | 356.2926 | 50 | 3.7411
| 7254:00 | 0 | 0 | 0 | 0 | 0 | 0 | 0
| 7255:00 | 0 | 0 | 0 | 0 | 0 | 0 | 0
| 7256:00 | 0 | 0 | 0 | 0 | 0 | 0 | 0
| 7257:00 | 0 | 0 | 0 | 0 | 0 | 0 | 0
| 7258:00 | 0 | 0 | 0 | 0 | 0 | 0 | 0
| 7259:00 | 0 | 0 | 0 | 0 | 0 | 0 | 0
| 7260:00 | 0 | 0 | 0 | 0 | 0 | 0 | 0
| 7261:00 | 0 | 0 | 0 | 0 | 0 | 0 | 0
| 7262:00 | 0 | 0 | 0 | 0 | 0 | 0 | 0
| 7263:00 | 0 | 0 | 0 | 0 | 0 | 0 | 0
| 7264:00 | 0 | 0 | 0 | 0 | 0 | 0 | 0
| 7265:00 | 0 | 0 | 0 | 0 | 0 | 0 | 0
| 7266:00 | 0 | 0 | 0 | 0 | 0 | 0 | 0
| 7267:00 | 0 | 0 | 0 | 0 | 0 | 0 | 0
| 7268:00 | 0 | 0 | 0 | 0 | 0 | 0 | 0
| 7269:00 | 0 | 0 | 0 | 0 | 0 | 0 | 0
| 7270:00 | 0 | 0 | 0 | 0 | 0 | 0 | 0
| 7271:00 | 0 | 0 | 0 | 0 | 0 | 0 | 0
| 7272:00 | 0 | 0 | 0 | 0 | 0 | 0 | 0 | 18.7147
2012-03-29 | 7249:00 | 0 | 0 | 0 | 0 | 0 | 0 | 0
| 7250:00 | 0 | 0 | 0 | 0 | 0 | 0 | 0
| 7251:00 | 0 | 0 | 0 | 0 | 0 | 0 | 0
| 7252:00 | 0 | 0 | 0 | 0 | 0 | 0 | 0
| 7253:00 | 0 | 0 | 0 | 0 | 0 | 0 | 0
| 7254:00 | 0 | 0 | 0 | 0 | 0 | 0 | 0
| 7255:00 | 0 | 0 | 0 | 0 | 0 | 0 | 0
| 7256:00 | 0 | 0 | 0 | 0 | 0 | 0 | 0
| 7257:00 | 0 | 0 | 0 | 0 | 0 | 0 | 0
| 7258:00 | 0 | 0 | 0 | 0 | 0 | 0 | 0
| 7259:00 | 0 | 0 | 0 | 0 | 0 | 0 | 0
| 7260:00 | 0 | 0 | 0 | 0 | 0 | 0 | 0
| 7261:00 | 704 | 56.4 | 60 | 510 | 284.6097 | 50 | 2.9884
| 7262:00 | 1022 | 56.2 | 60 | 510 | 411.7041 | 50 | 4.3229
| 7263:00 | 1298 | 56.4 | 60 | 510 | 524.7492 | 50 | 5.5099
| 7264:00 | 1311 | 56.2 | 60 | 510 | 528.1253 | 50 | 5.5453
| 7265:00 | 1311 | 56.4 | 60 | 510 | 530.0048 | 50 | 5.5651
| 7266:00 | 1263 | 56.6 | 60 | 510 | 512.4102 | 50 | 5.3803
| 7267:00 | 1359 | 56.8 | 60 | 510 | 553.3065 | 50 | 5.8097
| 7268:00 | 1298 | 56.6 | 60 | 509 | 526.61 | 50 | 5.5294
| 7269:00 | 1290 | 56.7 | 60 | 508 | 524.289 | 50 | 5.505
| 7270:00 | 1296 | 56.5 | 60 | 509 | 524.8696 | 50 | 5.5111
| 7271:00 | 1294 | 56.6 | 60 | 509 | 524.9872 | 50 | 5.5124
| 7272:00 | 1290 | 56.7 | 60 | 508 | 524.289 | 50 | 5.505 | 62.6845
|  |  | 56.9023 |  |  |  |  | Total | 669.3819
| Total flow | 153219
From | Raw Data 2011 | 153219

## CER Cal. 2012
Period | 01/04/2012 - 31/12/2012
Total Baseline emission
| Emission Reduction | Baseline emission | Project emission
| tCO2e | tCO2e | tCO2e
| 34324 | 46191 | 11867
Baseline Emission
EBL = ECH4_lagoon_BL + ECO2_heat_BL + ECO2_power_BL
| EBL | ECH4_lagoon_BL | ECO2_heat_BL | ECO2_power_BL
| tCO2e | tCO2e | tCO2e | tCO2e
| 46191 | 40430 | 5761.1339 | 0
1. Fugitive methane emission from lagoons; ECH4_lagoon_BL
| ECH4_lagoon_BL | Mlagoon_anaerobic | EFCH4 | GWPCH4
| tCO2e | kg COD | - | -
| 40430 | 9167924.072 | 0.21 | 21
Mlagoon_anaerobic = Mlagoon_total - Mlagoon_aerobic - Mlagoon_chemical_ox - Mlagoon_deposition
| Mlagoon_anaerobic | Mlagoon_total | Mlagoon_aerobic | Mlagoon_chemical_ox | Mlagoon_deposition
| kg COD | kg COD | kg COD | kg COD | kg COD
| 9167924.072 | 9559441.9443 | 138554.46 | 75715.4263 | 177247.9861
Mlagoon_total = Mlagoon_input * Rlagoon
| Mlagoon_total | Mlagoon_input | Rlagoon
| kg COD | kg COD | %
| 9559441.9443 | 9957752.0253 | 96
Mlagoon_input = Minput_total
| Mlagoon_input | Minput_total
| kg COD | kg COD
| 9957752.0253 | 9957752.0253
Mlagoon_aerobic = Constant value * pond surface area*day
| Mlagoon_aerobic | Constant value | Pond surface area | Operation day
| kg COD | kg COD/ha/day | ha | day
| 138554.46 | 254 | 2.09 | 261
Mlagoon_chemical_ox = CSO42-in * Rso42-
| Mlagoon_chemical_ox | Cso42-in | RSO42-
| kg COD | t SO42- | kg COD / t SO42-
| 75715.4263 | 116.3063 | 651
Mlagoon_deposition = Mlagoon_input * Rdeposition
| Mlagoon_deposition | Mlagoon_input | Rdeposition
| kg COD | kg COD | %
| 177247.9861 | 9957752.0253 | 1.78
2. Baseline emission from heat generation; ECO2_heat
ECO2_heat = F*NCV*EF
| ECO2_heat | Fbiogas | NCV | EF
| tCO2e | Nm3 | TJ/Nm3 | tCO2/TJ
| 5761.1339 | 3660403 | 2.0343e-05 | 77.367
F = amount of fossil fuel displaced by the use of biogas
F = Fbiogas * NCVbiogas / NCVfossil
Eco2_heat = ( Fbiogas * NCVbiogas / NCV fossil)*NCVfossil*EF
Eco2_heat = Fbiogas * NCVbiogas * EF
| NCVfossil = 39.996 x 10-6 | TJ/dm3
| 0.00039999 | TJ/Nm3
3. Baseline emission from electricity supplied by grid; ECO2_power_BL
ECO2_power_BL
tCO2e
0
In this project, there was no any electricity supplied to grid for baseline scenario. Then, the ECO2_power_BL = 0.
Project Emission
Eproject = ECH4_lagoon + ECO2_NAWTF + ECO2_IC + Leak
| Eproject | ECH4_lagoon | ECH4_NAWTF | ECH4_IC+Leaks
| tCO2e | tCO2e | tCO2e | tCO2e
| 11867 | 11081 | 0 | 785.7888 | 11866.7888
1. Fugitive methane emission from lagoons; ECH4_lagoon
| ECH4_lagoon | Mlagoon_anaerobic | EFCH4 | GWPCH4
| tCO2e | kg COD | - | -
| 11081 | 2512621.2503 | 0.21 | 21
Mlagoon_anaerobic = Mlagoon_total - Mlagoon_aerobic - Mlagoon_chemical_ox - Mlagoon_deposition
| Mlagoon_anaerobic | Mlagoon_total | Mlagoon_aerobic | Mlagoon_chemical_ox | Mlagoon_deposition
| kg COD | kg COD | kg COD | kg COD | kg COD
| 2512621.2503 | 2708855.7138 | 138554.46 | 7453.0035 | 50227
Mlagoon_total = Mlagoon_input * Rlagoon
| Mlagoon_total | Mlagoon_input | Rlagoon
| kg COD | kg COD | %
| 2708855.7138 | 2821724.7019 | 96
Mlagoon_input = Minput_total * (1 - RNAWTF)
| Mlagoon_input | Minput_total | RNAWTF
| kg COD | kg COD | -
| 2821724.7019 | 9957752.0253 | 0.71663
Mlagoon_aerobic = Constant value * pond surface area*day (AM0022 / Version 04: equation 3)
| Mlagoon_aerobic | Constant value | Pond surface area | Operation day
| kg COD | kg COD/ha/day | ha | day
| 138554.46 | 254 | 2.09 | 261
Mlagoon_chemical_ox = CSO42-out * Rso42-
| Mlagoon_chemical_ox | Cso42-out | RSO42-
| kg COD | t SO42- | kg COD / t SO42-
| 7453.0035 | 11.4485 | 651
Mlagoon_deposition = Mlagoon_input * Rdeposition
| Mlagoon_deposition | Mlagoon_input | Rdeposition
| kg COD | kg COD | %
| 50227 | 2821724.7019 | 1.78
2. Fugitive methane emisson from new anaerobic wastewater treatement facility; ECH4_NAWTF
According to AM0022 Version 04, methane emission from the specific anerobic wastewater treatment facility can be neglected if documented evidence for their insignificance is given. In this case, loss of biogas from pipeline and the system are tested annuallythrough pressurizing the system and establishing pressure drops through leakage.
ECH4_NAWTF
tCO2e
0
3. Fugitive methane emissions from inefficient combustion and leaks; ECH4_IC + leaks
ECH4_IC + leaks = ECH4_heat + ECH4_power + PEflare
| ECH4_IC+leaks | ECH4_heat | ECH4_power | PEflare
| tCO2e | tCO2e | tCO2e | tCO2e
| 785.7888 | 28.3304 | 0 | 757.4584
No power generation in this project activity; then ECH4_power = 0
ECH4_heat = Vheat*CCH4_heat*(1-fheat)*GWPCH4
| ECH4_heat | Vheat | CCH4_heat | fheat | GWPCH4
| tCO2e | Nm3 | tCH4/Nm3 | % | -
| 28.3304 | 3660403 | 0.00041822 | 91.1875 | 21
Be verified that the equation delivers a conservative estimate of emission reduction
From the equation above, if the difference is positive it has been to be deducted from the result of emission reduction
| Result | ECH4_lagoon_BL | ECH4_lagoon | ECH4_nawtf | ECH4_coll
| - | tCO2e | tCO2e | tCO2e | tCO2e
| -4346.4583 | 40430 | 11081 | 0 | 33695.4583
ECH4_coll is the amount of methane expressed in (tCO2e) contained in the biogas collected from the anaerobic treatment facility (e.g the sum of the biogas sent to heaters, the biogas sent to the gen sets and the biogas sent to flare.
| ECH4_coll | Vheat | Vpower | Vflare | CCH4 | pCH4 | GWPCH4
| tCO2e | Nm3 | Nm3 | Nm3 | % | tCH4/Nm3CH4 | -
| 33695.4583 | 3660403 | 0 | 176197 | 58.3455 | 0.0007168 | 21
No generated power in this case, so Vpower = 0
The result of conservative estimate of emisison reduction verification get the negative value. Then, the difference has not to be deducted from the result of emisison reduction.
Note on E37: Engineer: Refer to Registered PDD, page 22, Rlagoon = 96%
Note on E45: PP: AM0022 Version 04, equation 3
Note on D49: PP: Constant value refer to Appendix 1 in AM0022 / Version 04
Note on E49: Engineer: Refer to registere PDD, page 23.
Note on E55: PP: Refer to AM0022 Version 04, page 32
Note on E61: PP: Refer to registered PDD, page 23
Note on F69: PP: IPCC default value from Table 1.3, Chapter 1 Vol.2 and also mentioned in registered PDD, page 23
Note on C91: ISNAZUNITA BT ISMAIL: sum of cells D19,E91 and F91 equals 14,671
Note on E111: Engineer: Refer to Registered PDD, page 22, Rlagoon = 96%
Note on E117: PP: RNAWTF = (CODin - CODout) / CODin
Note on D123: PP: Constant value refer to Appendix 1 in AM0022 / Version 04
Note on E123: Engineer: Refer to registere PDD, page 23.
Note on E129: PP: Refer to AM0022 Version 04, page 32
Note on E135: PP: Refer to registered PDD, page 23
Note on F149: PP: The calculation is provided in sheet "PE_Flare 2012"
ECH4_lagoon_BL = Mlagoon_anaerobic * EFCH4*GWPCH4/1000
ECH4_lagoons = Mlagoon_anaerobic * EFCH4*GWPCH4/1000

## Raw data 2012
Parameter | WWinput | WWoutput | WWbypassing | CODinput | CODoutput | CSO42-in | CSO42-out | Vheat | Vflare (also FVFG,h) | CCH4 (also FVCH4,y)
Date/Unit | m3 | m3 | m3 | kg COD/m3 | kg COD/m3 | t/m3 | t/m3 | Nm3 | Nm3 | %
2012-04-01 | 1959 | 1661 | 0 | 21.6 | 5.13 | 0.000319 | 0.000121 | 18262 | 0 | 58.43
2012-04-02 | 1902 | 1577 | 0 | 22.88 | 4.91 | 0.000345 | 0.000125 | 22053 | 0 | 58.35
2012-04-03 | 1913 | 1701 | 0 | 24.07 | 7.04 | 0.000418 | 0.000191 | 17561 | 0 | 58.35
2012-04-04 | 1920 | 1902 | 0 | 23.92 | 7.74 | 0.000439 | 0.000197 | 18270 | 0 | 58.55
2012-04-05 | 1956 | 2048 | 0 | 23.28 | 6.63 | 0.000439 | 0.000197 | 20631 | 0 | 58.38
2012-04-06 | 1766 | 1947 | 0 | 22.18 | 6.51 | 0.000439 | 0.000197 | 16144 | 0 | 58.53
2012-04-07 | 1820 | 1520 | 0 | 21.33 | 6.22 | 0.000439 | 0.000197 | 21957 | 0 | 58.35
2012-04-08 | 1932 | 1550 | 0 | 24.7 | 6.25 | 0.000293 | 7.4e-05 | 18061 | 0 | 58.45
2012-04-09 | 1977 | 1728 | 0 | 19.52 | 6.43 | 0.000306 | 8.7e-05 | 22765 | 0 | 58.43
2012-04-10 | 243 | 196 | 0 | 21.22 | 5.51 | 0.00031 | 9e-05 | 11687 | 0 | 58.44
2012-04-11 | 0 | 0 | 0 | 0 | 0 | 0 | 0 | 2950 | 0 | 58.43
2012-04-12 | 0 | 0 | 0 | 0 | 0 | 0 | 0 | 0 | 0 | 0
2012-04-13 | 0 | 0 | 0 | 0 | 0 | 0 | 0 | 0 | 0 | 0
2012-04-14 | 0 | 0 | 0 | 0 | 0 | 0 | 0 | 0 | 0 | 0
2012-04-15 | 0 | 0 | 0 | 0 | 0 | 0 | 0 | 0 | 0 | 0
2012-04-16 | 0 | 0 | 0 | 0 | 0 | 0 | 0 | 0 | 0 | 0
2012-04-17 | 0 | 0 | 0 | 0 | 0 | 0 | 0 | 0 | 0 | 0
2012-04-18 | 0 | 0 | 0 | 0 | 0 | 0 | 0 | 0 | 0 | 0
2012-04-19 | 0 | 0 | 0 | 0 | 0 | 0 | 0 | 0 | 0 | 0
2012-04-20 | 186 | 93 | 0 | 21.1 | 6.31 | 0.000373 | 0.000122 | 0 | 0 | 0
2012-04-21 | 2253 | 2216 | 0 | 20.73 | 6.14 | 0.000349 | 5.47e-05 | 0 | 0 | 0
2012-04-22 | 2380 | 1912 | 0 | 27.2 | 6.61 | 0.00026 | 4.3e-05 | 15315 | 0 | 58.52
2012-04-23 | 2324 | 1882 | 0 | 22.75 | 5.06 | 0.00035 | 4e-05 | 0 | 12210 | 56.42
2012-04-24 | 977 | 1238 | 0 | 21.43 | 4.95 | 0.00029 | 6.2e-06 | 3433 | 13852 | 58.63
2012-04-25 | 1197 | 1226 | 0 | 22.39 | 5.3 | 0.000339 | 4.6e-05 | 12119 | 0 | 58.44
2012-04-26 | 1339 | 2855 | 0 | 25.1 | 6.87 | 0.000339 | 4.6e-05 | 4976 | 3619 | 58.45
2012-04-27 | 1226 | 1665 | 0 | 26.24 | 5.89 | 0.000339 | 4.6e-05 | 15828 | 0 | 58.52
2012-04-28 | 1723 | 1451 | 0 | 27.9 | 4.96 | 0.000339 | 4.6e-05 | 16762 | 0 | 58.48
2012-04-29 | 1843 | 1687 | 0 | 25.09 | 4.79 | 0.000339 | 4.6e-05 | 16425 | 0 | 58.63
2012-04-30 | 1512 | 1773 | 0 | 28.5 | 5.59 | 0.000339 | 4.6e-05 | 20808 | 0 | 58.53
2012-05-01 | 1580 | 1231 | 0 | 28.12 | 5.91 | 0.00019 | 3e-05 | 16600 | 0 | 58.59
2012-05-02 | 1743 | 1742 | 0 | 24.67 | 5.07 | 0.0002 | 2.4e-05 | 14525 | 0 | 58.43
2012-05-03 | 1212 | 1321 | 0 | 30.12 | 5.13 | 0.000243 | 4.9e-05 | 14956 | 7779 | 58.45
2012-05-04 | 1294 | 2467 | 0 | 30.34 | 6.54 | 0.000213 | 4.93e-05 | 17852 | 0 | 58.73
2012-05-05 | 382 | 458 | 0 | 30.2 | 6.25 | 0.000213 | 4.93e-05 | 7067 | 0 | 59.63
2012-05-06 | 1343 | 2394 | 0 | 25.57 | 6.29 | 0.000213 | 4.93e-05 | 11303 | 0 | 58.41
2012-05-07 | 1638 | 1537 | 0 | 25.25 | 5.05 | 0.000147 | 4.6e-05 | 10833 | 0 | 58.64
2012-05-08 | 1478 | 1316 | 0 | 18.15 | 5.09 | 0.00017 | 4.1e-05 | 13794 | 0 | 58.52
2012-05-09 | 1852 | 2031 | 0 | 20.7 | 9.23 | 0.000146 | 2.2e-05 | 11703 | 0 | 58.36
2012-05-10 | 2611 | 2908 | 0 | 20.27 | 6.92 | 9.9e-05 | 3e-05 | 11953 | 0 | 57.77
2012-05-11 | 2342 | 2195 | 0 | 22.51 | 7.33 | 9.9e-05 | 3e-05 | 18018 | 0 | 58.43
2012-05-12 | 2443 | 2988 | 0 | 23.51 | 7.98 | 9.9e-05 | 3e-05 | 16637 | 0 | 58.43
2012-05-13 | 2285 | 2027 | 0 | 17.98 | 8.03 | 8.6e-05 | 3.6e-05 | 0 | 12880 | 56.32
2012-05-14 | 1929 | 2083 | 0 | 16.62 | 6.84 | 0.00015 | 2.9e-05 | 23612 | 0 | 58.45
2012-05-15 | 2128 | 1851 | 0 | 17.95 | 7.19 | 7.7e-05 | 3.8e-05 | 17331 | 4366 | 58.5
2012-05-16 | 1378 | 1993 | 0 | 19.76 | 6.96 | 7.7e-05 | 3.8e-05 | 0 | 17088 | 57.56
2012-05-17 | 1239 | 1817 | 0 | 22.18 | 4.9 | 7.7e-05 | 3.8e-05 | 0 | 11497 | 57.91
2012-05-18 | 1818 | 2358 | 0 | 24.96 | 6.24 | 7.7e-05 | 3.8e-05 | 0 | 6761 | 58.1
2012-05-19 | 1986 | 2264 | 0 | 17.68 | 6.48 | 7.7e-05 | 3.8e-05 | 17655 | 0 | 58.52
2012-05-20 | 2649 | 2903 | 0 | 24.96 | 6.79 | 0.000193 | 3.5e-05 | 12282 | 0 | 58.56
2012-05-21 | 2184 | 1838 | 0 | 16.83 | 5.34 | 6.9e-05 | 3.8e-05 | 3398 | 10408 | 58.1
2012-05-22 | 1988 | 2102 | 0 | 20.59 | 6.82 | 0.000115 | 5e-07 | 21853 | 0 | 58.12
2012-05-23 | 2036 | 2681 | 0 | 17.03 | 7.7 | 0.000163 | 1.6e-05 | 11348 | 0 | 58.39
2012-05-24 | 1868 | 1661 | 0 | 24.81 | 6.88 | 0.000309 | 7.1e-06 | 18020 | 0 | 58.25
2012-05-25 | 1982 | 2074 | 0 | 20.04 | 7.21 | 0.000309 | 7.1e-06 | 14067 | 0 | 58.37
2012-05-26 | 1952 | 2234 | 0 | 20.72 | 6.05 | 0.000309 | 7.1e-06 | 15879 | 0 | 57.89
2012-05-27 | 1908 | 1333 | 0 | 19.62 | 5.11 | 0.00014 | 1.8e-05 | 14706 | 0 | 58.14
2012-05-28 | 2183 | 1836 | 0 | 19.42 | 6.39 | 0.00022 | 2e-05 | 15478 | 0 | 57.93
2012-05-29 | 2068 | 2502 | 0 | 19.04 | 5.94 | 0.000234 | 3e-05 | 14483 | 0 | 58.02
2012-05-30 | 2139 | 2103 | 0 | 18.54 | 5.71 | 0.000239 | 1.3e-05 | 13082 | 0 | 58.06
2012-05-31 | 1097 | 1050 | 0 | 21.39 | 7.29 | 0.000259 | 8.6e-05 | 12537 | 0 | 58.16
2012-06-01 | 696 | 1003 | 0 | 25.72 | 6.28 | 0.000316 | 8.3e-05 | 9858 | 0 | 58.2
2012-06-02 | 1089 | 1186 | 0 | 21.03 | 6.43 | 0.000316 | 8.3e-05 | 11095 | 0 | 58.16
2012-06-03 | 1385 | 976 | 0 | 20.31 | 6.31 | 0.000336 | 8.34e-05 | 11099 | 0 | 58.31
2012-06-04 | 1678 | 1664 | 0 | 18.7 | 5.08 | 0.000336 | 8.34e-05 | 9618 | 0 | 58.63
2012-06-05 | 2180 | 2314 | 0 | 21.97 | 6.01 | 0.000336 | 8.34e-05 | 9576 | 0 | 58.33
2012-06-06 | 2279 | 2157 | 0 | 19.32 | 6.64 | 0.000336 | 8.34e-05 | 11004 | 0 | 58.23
2012-06-07 | 1869 | 2032 | 0 | 19.82 | 6.14 | 0.00016 | 1.1e-05 | 12197 | 0 | 58.35
2012-06-08 | 1874 | 1875 | 0 | 23.58 | 6.51 | 0.00016 | 1.1e-05 | 11439 | 0 | 58.53
2012-06-09 | 1588 | 1703 | 0 | 28.7 | 6.4 | 0.00016 | 1.1e-05 | 9241 | 0 | 58.1
2012-06-10 | 1899 | 1662 | 0 | 20.88 | 6.66 | 0.00018 | 2.8e-05 | 10550 | 0 | 58.13
2012-06-11 | 1948 | 2060 | 0 | 11.51 | 5.02 | 0.00013 | 2.9e-05 | 9744 | 0 | 58.25
2012-06-12 | 674 | 426 | 0 | 11.05 | 6.12 | 0.00022 | 3e-05 | 8779 | 0 | 58.02
2012-06-13 | 1942 | 2153 | 0 | 18.26 | 6.29 | 0.00022 | 3e-05 | 7628 | 0 | 58.17
2012-06-14 | 1952 | 1960 | 0 | 18.59 | 6.41 | 0.000205 | 2e-05 | 8795 | 0 | 58.25
2012-06-15 | 2262 | 2429 | 0 | 15.92 | 6.09 | 0.000218 | 8e-06 | 0 | 0 | 0
2012-06-16 | 1434 | 1588 | 0 | 21.82 | 5.71 | 0.000292 | 1.3e-05 | 0 | 19940 | 56.42
2012-06-17 | 1162 | 1010 | 0 | 14.26 | 5.8 | 0.000139 | 2e-05 | 12291 | 0 | 58.28
2012-06-18 | 1967 | 1756 | 0 | 19.7 | 5.18 | 9.8e-05 | 1.7e-05 | 8130 | 0 | 58.56
2012-06-19 | 1704 | 1685 | 0 | 19.24 | 5.82 | 9.8e-05 | 1.7e-05 | 8273 | 0 | 58.54
2012-06-20 | 925 | 891 | 0 | 21.84 | 6.12 | 0.000199 | 1.1e-05 | 8493 | 0 | 58.27
2012-06-21 | 1409 | 1398 | 0 | 21.18 | 6.02 | 0.000223 | 1.7e-05 | 9626 | 0 | 58.13
2012-06-22 | 1535 | 1531 | 0 | 19.46 | 6.13 | 0.000167 | 7e-06 | 0 | 12200 | 56.55
2012-06-23 | 1390 | 1481 | 0 | 20.66 | 7.44 | 0.000167 | 7e-06 | 12881 | 0 | 57.98
2012-06-24 | 1593 | 1735 | 0 | 19.8 | 6.88 | 0.000206 | 6.7e-06 | 10223 | 0 | 58.43
2012-06-25 | 1574 | 1545 | 0 | 21.02 | 6.03 | 0.000231 | 1.2e-05 | 9637 | 0 | 58.2
2012-06-26 | 1519 | 1358 | 0 | 18.7 | 6.01 | 0.000267 | 8.6e-06 | 8187 | 0 | 58.26
2012-06-27 | 1435 | 1583 | 0 | 18.22 | 5.98 | 0.000316 | 1.7e-05 | 4154 | 8554 | 58.43
2012-06-28 | 1516 | 1407 | 0 | 18.1 | 6.07 | 0.00028 | 1.6e-05 | 7999 | 6086 | 58.2
2012-06-29 | 1554 | 1297 | 0 | 21.65 | 6.33 | 0.00028 | 1.6e-05 | 12884 | 0 | 58.2
2012-06-30 | 1090 | 985 | 0 | 23.85 | 5.63 | 0.00028 | 1.6e-05 | 6725 | 6070 | 58.45
2012-07-01 | 1617 | 1521 | 0 | 22.1 | 6.34 | 0.000328 | 1.6e-06 | 2930 | 0 | 58.4
2012-07-02 | 1562 | 1521 | 0 | 22.32 | 5.2 | 0.000285 | 1.6e-06 | 19185 | 0 | 58.27
2012-07-03 | 1687 | 1657 | 0 | 17.83 | 6.01 | 0.00028 | 6e-06 | 10543 | 0 | 58.27
2012-07-04 | 1649 | 1518 | 0 | 22.75 | 6.89 | 0.000233 | 1.5e-05 | 8940 | 0 | 58.18
2012-07-05 | 1510 | 1702 | 0 | 20.2 | 6.25 | 0.000332 | 9e-06 | 13779 | 0 | 58.17
2012-07-06 | 1636 | 1642 | 0 | 17.37 | 6.9 | 0.000332 | 9e-06 | 10665 | 0 | 58.3
2012-07-07 | 1658 | 1560 | 0 | 18.78 | 6.75 | 0.000332 | 9e-06 | 12016 | 0 | 58.5
2012-07-08 | 1719 | 1696 | 0 | 19.46 | 6.52 | 0.000222 | 4e-06 | 13714 | 0 | 58.49
2012-07-09 | 1723 | 1730 | 0 | 17.91 | 5.22 | 0.00019 | 1.4e-05 | 12425 | 0 | 58.43
2012-07-10 | 1615 | 1644 | 0 | 17.31 | 5.7 | 0.00023 | 7e-06 | 12070 | 0 | 58.48
2012-07-11 | 2148 | 2076 | 0 | 23.23 | 6.12 | 0.00028 | 1.5e-05 | 10550 | 0 | 58.71
2012-07-12 | 810 | 786 | 0 | 21.14 | 6.05 | 0.00028 | 1.5e-05 | 14090 | 0 | 58.38
2012-07-13 | 1811 | 1883 | 0 | 21.23 | 5.79 | 0.00028 | 1.5e-05 | 8300 | 0 | 58.54
2012-07-14 | 1761 | 1718 | 0 | 27.12 | 5.99 | 0.00028 | 1.5e-05 | 9670 | 0 | 58.42
2012-07-15 | 1898 | 1826 | 0 | 22.47 | 6.74 | 0.00028 | 1.5e-05 | 13060 | 0 | 58.38
2012-07-16 | 1904 | 1792 | 0 | 20.31 | 6.03 | 0.00028 | 1.5e-05 | 9380 | 3870 | 58.3
2012-07-17 | 1917 | 1787 | 0 | 18.8 | 6.69 | 0.00028 | 1.5e-05 | 11730 | 0 | 58.33
2012-07-18 | 1784 | 1749 | 0 | 23.21 | 6.25 | 0.00018 | 1.6e-05 | 16080 | 0 | 58.3
2012-07-19 | 1716 | 1609 | 0 | 22.58 | 6.82 | 0.00032 | 8e-06 | 11690 | 0 | 58.21
2012-07-20 | 1823 | 1773 | 0 | 24.4 | 5.98 | 0.00032 | 8e-06 | 13710 | 0 | 58.37
2012-07-21 | 1848 | 1841 | 0 | 21.81 | 6.12 | 0.00032 | 8e-06 | 10830 | 0 | 58.31
2012-07-22 | 1818 | 1609 | 0 | 25.49 | 6.58 | 0.000312 | 7e-06 | 13040 | 0 | 58.38
2012-07-23 | 1562 | 1433 | 0 | 22.33 | 5.29 | 0.00023 | 1.6e-05 | 12200 | 0 | 57.98
2012-07-24 | 1161 | 1155 | 0 | 22.76 | 6.59 | 0.00025 | 2.1e-05 | 14670 | 0 | 58.24
2012-07-25 | 1213 | 1211 | 0 | 22.82 | 6.57 | 0.00018 | 1.6e-05 | 15030 | 0 | 58.23
2012-07-26 | 1469 | 1542 | 0 | 23.46 | 6.63 | 0.0003 | 1e-05 | 11980 | 0 | 58.35
2012-07-27 | 1784 | 1749 | 0 | 26.5 | 6.9 | 0.0003 | 1e-05 | 12050 | 0 | 58.19
2012-07-28 | 1955 | 1918 | 0 | 23.5 | 6.9 | 0.0003 | 1e-05 | 11720 | 0 | 58.41
2012-07-29 | 1562 | 1549 | 0 | 20.43 | 6.96 | 0.000413 | 2.3e-05 | 12980 | 0 | 58.43
2012-07-30 | 1201 | 1308 | 0 | 26.05 | 5.2 | 0.000233 | 1.3e-05 | 14440 | 0 | 58.37
2012-07-31 | 1741 | 1632 | 0 | 24.6 | 6.52 | 0.00023 | 2.2e-05 | 10870 | 0 | 58.43
2012-08-01 | 1593 | 1565 | 0 | 26.42 | 6.8 | 0.00023 | 2.2e-05 | 9690 | 0 | 58.41
2012-08-02 | 1726 | 1698 | 0 | 22.82 | 6.42 | 0.00023 | 2.2e-05 | 12904 | 0 | 58.3
2012-08-03 | 1854 | 1673 | 0 | 22.3 | 6.73 | 0.00023 | 2.2e-05 | 17854 | 0 | 58.36
2012-08-04 | 1955 | 2006 | 0 | 25.49 | 6.7 | 0.00023 | 2.2e-05 | 12153 | 0 | 58.33
2012-08-05 | 1916 | 1833 | 0 | 20.4 | 6.57 | 0.000239 | 7e-06 | 14304 | 0 | 58.32
2012-08-06 | 2062 | 1965 | 0 | 23.29 | 6.52 | 0.00024 | 3.5e-05 | 15369 | 0 | 58.23
2012-08-07 | 2180 | 2128 | 0 | 21.5 | 7.32 | 0.000252 | 2.7e-05 | 13783 | 624 | 58.38
2012-08-08 | 1902 | 1958 | 0 | 25.67 | 6.69 | 0.000264 | 7e-06 | 13845 | 0 | 58.21
2012-08-09 | 562 | 612 | 0 | 20.51 | 6.29 | 0.000264 | 7e-06 | 20200 | 0 | 58.35
2012-08-10 | 1595 | 1512 | 0 | 20.9 | 6.47 | 0.000264 | 7e-06 | 13610 | 0 | 59.13
2012-08-11 | 1561 | 1495 | 0 | 20.37 | 6.75 | 0.00025 | 1.2e-05 | 14384 | 0 | 59.22
2012-08-12 | 1616 | 1450 | 0 | 18.97 | 6.45 | 0.00025 | 1.2e-05 | 13750 | 0 | 59.27
2012-08-13 | 1836 | 1871 | 0 | 23.82 | 5.71 | 0.000302 | 3.2e-05 | 16170 | 0 | 58.25
2012-08-14 | 1852 | 1758 | 0 | 21.7 | 6.42 | 0.00026 | 1.9e-05 | 10677 | 0 | 58.48
2012-08-15 | 1974 | 1931 | 0 | 24.09 | 6.37 | 0.000278 | 3.2e-05 | 10743 | 0 | 58.44
2012-08-16 | 787 | 784 | 0 | 27.76 | 7.04 | 0.000283 | 1.5e-05 | 12314 | 0 | 58.24
2012-08-17 | 2106 | 2249 | 0 | 21.14 | 5.92 | 0.000283 | 1.5e-05 | 13946 | 0 | 58.35
2012-08-18 | 1397 | 1448 | 0 | 18.4 | 6.1 | 0.000283 | 1.5e-05 | 17153 | 0 | 58.22
2012-08-19 | 1938 | 1710 | 0 | 20.16 | 6.65 | 0.000288 | 1.3e-05 | 16595 | 0 | 58.4
2012-08-20 | 2033 | 2247 | 0 | 27.89 | 5.69 | 0.000213 | 1e-05 | 12773 | 0 | 58.38
2012-08-21 | 1430 | 1473 | 0 | 22.76 | 5.91 | 0.000259 | 5e-06 | 10260 | 0 | 58.32
2012-08-22 | 2078 | 2031 | 0 | 19.83 | 6.35 | 0.000192 | 1.5e-05 | 8847 | 0 | 58.3
2012-08-23 | 2067 | 2021 | 0 | 15.21 | 5.27 | 9.6e-05 | 1.2e-06 | 8932 | 0 | 58.38
2012-08-24 | 1934 | 1995 | 0 | 20.32 | 7.35 | 9.6e-05 | 1.2e-06 | 11076 | 0 | 58.59
2012-08-25 | 612 | 612 | 0 | 16.8 | 5.69 | 9.6e-05 | 1.2e-06 | 6514 | 0 | 58.38
2012-08-26 | 1973 | 2168 | 0 | 19.17 | 7.15 | 0.000217 | 2.2e-05 | 8397 | 0 | 58.53
2012-08-27 | 494 | 446 | 0 | 14.38 | 5.1 | 0.000164 | 1.8e-05 | 5387 | 0 | 58.43
2012-08-28 | 1672 | 1827 | 0 | 19.37 | 6.18 | 0.000318 | 1.94e-05 | 8998 | 0 | 58.5
2012-08-29 | 336 | 327 | 0 | 19.09 | 5.75 | 0.000174 | 1.6e-05 | 0 | 0 | 0
2012-08-30 | 2119 | 1992 | 0 | 21.53 | 6.04 | 0.000191 | 8.4e-06 | 9622 | 0 | 58.47
2012-08-31 | 873 | 565 | 0 | 23.7 | 5.65 | 0.000191 | 8.4e-06 | 0 | 0 | 0
2012-09-01 | 2123 | 2143 | 0 | 15.75 | 5.99 | 0.000191 | 8.4e-06 | 9196 | 0 | 58.27
2012-09-02 | 2130 | 2236 | 0 | 22.51 | 6.23 | 0.000217 | 1.4e-05 | 12082 | 0 | 58.28
2012-09-03 | 2255 | 2491 | 0 | 18.38 | 5.08 | 0.000368 | 2.8e-05 | 10818 | 0 | 58.36
2012-09-04 | 2250 | 2556 | 0 | 21.6 | 6.01 | 0.000253 | 1.4e-05 | 11823 | 0 | 58.43
2012-09-05 | 1764 | 1901 | 0 | 21.51 | 6.61 | 0.000286 | 1.9e-05 | 13151 | 0 | 58.24
2012-09-06 | 2149 | 2152 | 0 | 23.6 | 6.26 | 0.000472 | 2.07e-05 | 15788 | 0 | 58.28
2012-09-07 | 1915 | 2415 | 0 | 20.57 | 4.11 | 0.000472 | 2.07e-05 | 9933 | 0 | 58.34
2012-09-08 | 2176 | 2019 | 0 | 19.85 | 6.55 | 0.000472 | 2.07e-05 | 13550 | 0 | 58.55
2012-09-09 | 2094 | 2077 | 0 | 20.99 | 6.78 | 0.000297 | 2.73e-05 | 12083 | 0 | 58.18
2012-09-10 | 1960 | 1967 | 0 | 22.49 | 6.02 | 0.000245 | 2.7e-05 | 10759 | 0 | 58.28
2012-09-11 | 1892 | 2511 | 0 | 25.52 | 6.27 | 0.000208 | 1.4e-05 | 13571 | 0 | 58.28
2012-09-12 | 1851 | 1670 | 0 | 25.13 | 6.21 | 0.000317 | 2e-05 | 13797 | 0 | 58.51
2012-09-13 | 1932 | 2034 | 0 | 24.44 | 6.28 | 0.000207 | 1.7e-05 | 13641 | 0 | 58.37
2012-09-14 | 1738 | 1734 | 0 | 21.45 | 6.2 | 0.000207 | 1.7e-05 | 11514 | 0 | 58.41
2012-09-15 | 1544 | 1719 | 0 | 22.34 | 6.86 | 0.000207 | 1.7e-05 | 19166 | 0 | 58.28
2012-09-16 | 1762 | 1649 | 0 | 23.39 | 6.39 | 0.000188 | 1.5e-05 | 17406 | 0 | 58.35
2012-09-17 | 1832 | 1666 | 0 | 28.56 | 4.39 | 0.000372 | 1e-05 | 14475 | 0 | 58.35
2012-09-18 | 1027 | 1017 | 0 | 25.89 | 6.11 | 0.000372 | 1e-05 | 17978 | 0 | 58.26
2012-09-19 | 1828 | 2035 | 0 | 20.25 | 6.6 | 0.000372 | 1e-05 | 11346 | 0 | 58.95
2012-09-20 | 1968 | 1767 | 0 | 25.83 | 5.22 | 0.000156 | 2.2e-05 | 10583 | 0 | 58.4
2012-09-21 | 294 | 66 | 0 | 25.44 | 5.89 | 0.000156 | 2.2e-05 | 6620 | 0 | 58.15
2012-09-22 | 1684 | 938 | 0 | 16.9 | 5.01 | 0.000156 | 2.2e-05 | 11410 | 0 | 58.45
2012-09-23 | 1997 | 642 | 0 | 24.91 | 6.22 | 0.000102 | 1.2e-05 | 10117 | 0 | 58.41
2012-09-24 | 2035 | 2019 | 0 | 24.12 | 5.06 | 7.9e-05 | 0 | 12977 | 0 | 58.43
2012-09-25 | 1989 | 1495 | 0 | 22.62 | 6.22 | 0.000117 | 0 | 10854 | 0 | 58.41
2012-09-26 | 2000 | 1770 | 0 | 21.36 | 6.69 | 0.000123 | 1.2e-05 | 11321 | 0 | 58.46
2012-09-27 | 1808 | 1376 | 0 | 20.12 | 6.43 | 0.00017 | 1.3e-05 | 14299 | 0 | 58.48
2012-09-28 | 1981 | 1621 | 0 | 23 | 6.66 | 0.00017 | 1.3e-05 | 13238 | 0 | 58.43
2012-09-29 | 1942 | 1724 | 0 | 18.88 | 6.89 | 0.00017 | 1.7e-05 | 13733 | 0 | 58.1
2012-09-30 | 1828 | 1623 | 0 | 16.74 | 6.71 | 0.000192 | 2.7e-05 | 14498 | 0 | 58.14
2012-10-01 | 1762 | 1311 | 0 | 23.29 | 5.82 | 0.000148 | 9e-06 | 13955 | 0 | 58.25
2012-10-02 | 1511 | 1224 | 0 | 18.16 | 6.26 | 0.00017 | 3e-05 | 13868 | 0 | 58.37
2012-10-03 | 2004 | 1884 | 0 | 20.18 | 6.4 | 0.00018 | 2.9e-05 | 11429 | 0 | 58.28
2012-10-04 | 1410 | 1111 | 0 | 20.87 | 6.07 | 0.000155 | 2e-05 | 11868 | 0 | 58.19
2012-10-05 | 2150 | 1799 | 0 | 21.93 | 6.62 | 0.000155 | 2e-05 | 12700 | 0 | 58.26
2012-10-06 | 1946 | 1743 | 0 | 17.48 | 5.83 | 0.000155 | 2e-05 | 13605 | 0 | 58.16
2012-10-07 | 1945 | 1738 | 0 | 18.56 | 5.87 | 0.000164 | 1.8e-05 | 14127 | 0 | 58.45
2012-10-08 | 2030 | 1638 | 0 | 20.71 | 6.11 | 0.000202 | 2e-05 | 9939 | 0 | 58.34
2012-10-09 | 2001 | 1678 | 0 | 18.31 | 5.9 | 0.000234 | 2.5e-05 | 15043 | 0 | 58.23
2012-10-10 | 1876 | 1426 | 0 | 20.64 | 5.93 | 0.000278 | 1.3e-05 | 12226 | 0 | 58.48
2012-10-11 | 1600 | 1266 | 0 | 19.11 | 5.82 | 0.000291 | 7e-06 | 13792 | 0 | 58.72
2012-10-12 | 2031 | 1548 | 0 | 15.35 | 6.01 | 0.000291 | 7e-06 | 11773 | 0 | 58.26
2012-10-13 | 1963 | 1689 | 0 | 15.59 | 5.9 | 0.000291 | 7e-06 | 10600 | 0 | 58.23
2012-10-14 | 2022 | 1904 | 0 | 16.79 | 6.05 | 0.000325 | 3.2e-05 | 13134 | 0 | 58.19
2012-10-15 | 2036 | 1844 | 0 | 19.47 | 6.3 | 0.000369 | 2.8e-05 | 13999 | 0 | 58.28
2012-10-16 | 1557 | 1306 | 0 | 18.68 | 6.39 | 0.000311 | 3.5e-05 | 8100 | 0 | 58.29
2012-10-17 | 1402 | 1319 | 0 | 19.73 | 5.97 | 0.000319 | 3.5e-05 | 14617 | 0 | 58.28
2012-10-18 | 1686 | 1484 | 0 | 18.04 | 5.5 | 0.000233 | 1.9e-05 | 11767 | 0 | 58.32
2012-10-19 | 1811 | 1566 | 0 | 19.23 | 6.31 | 0.000233 | 1.9e-05 | 12790 | 0 | 58.33
2012-10-20 | 2078 | 1852 | 0 | 18.98 | 6.1 | 0.000233 | 1.9e-05 | 13572 | 0 | 58.32
2012-10-21 | 1835 | 1712 | 0 | 19.02 | 6.57 | 0.00013 | 2.7e-05 | 11945 | 0 | 58.44
2012-10-22 | 2069 | 1760 | 0 | 13.74 | 5.43 | 0.00013 | 2.7e-05 | 11522 | 0 | 58.52
2012-10-23 | 2147 | 1661 | 0 | 18.48 | 5.92 | 0.000312 | 2e-05 | 15283 | 0 | 58.62
2012-10-24 | 1064 | 1048 | 0 | 18.91 | 5.6 | 0.00022 | 9e-06 | 10745 | 0 | 58.5
2012-10-25 | 2013 | 1595 | 0 | 19.42 | 6.14 | 0.000285 | 2.2e-05 | 11905 | 0 | 58.49
2012-10-26 | 2099 | 1780 | 0 | 22.21 | 5.74 | 0.000251 | 2.2e-05 | 12528 | 0 | 58.55
2012-10-27 | 2096 | 1902 | 0 | 18.6 | 5.23 | 0.000251 | 2.2e-05 | 14026 | 0 | 58.32
2012-10-28 | 2131 | 1951 | 0 | 18.44 | 5.7 | 0.000207 | 5e-06 | 15163 | 0 | 58.48
2012-10-29 | 2148 | 1722 | 0 | 17.88 | 5.43 | 0.0002 | 1.1e-05 | 12495 | 0 | 58.56
2012-10-30 | 2034 | 1820 | 0 | 18.26 | 5.55 | 0.000211 | 7e-06 | 18514 | 0 | 58.38
2012-10-31 | 2176 | 1903 | 0 | 17.31 | 5.61 | 0.000206 | 5e-06 | 12861 | 0 | 58.5
2012-11-01 | 1012 | 757 | 0 | 20.14 | 6.02 | 0.000247 | 2.6e-05 | 15006 | 0 | 58.4
2012-11-02 | 378 | 286 | 0 | 19.84 | 4.86 | 0.000247 | 2.6e-05 | 0 | 0 | -
2012-11-03 | 1104 | 608 | 0 | 19.4 | 5.14 | 0.000247 | 2.6e-05 | 9087 | 0 | 58.53
2012-11-04 | 1048 | 814 | 0 | 19.1 | 5.38 | 0.000398 | 2.6e-05 | 7488 | 0 | 58.44
2012-11-05 | 1080 | 1050 | 0 | 22.03 | 4.85 | 0.000195 | 1.8e-05 | 8061 | 0 | 58.37
2012-11-06 | 0 | 0 | 0 | 0 | 0 | 0 | 0 | 0 | 0 | 0
2012-11-07 | 324 | 260 | 0 | 24.76 | 5.41 | 0.00032 | 1.1e-05 | 0 | 0 | 0
2012-11-08 | 1027 | 985 | 0 | 18.81 | 4.88 | 0.000201 | 1.1e-05 | 0 | 7376 | 58.17
2012-11-09 | 1184 | 937 | 0 | 20.08 | 4.93 | 0.00022 | 1.2e-05 | 9165 | 0 | 59.25
2012-11-10 | 1250 | 935 | 0 | 22.86 | 4.47 | 0.00022 | 1.2e-05 | 9556 | 0 | 58.43
2012-11-11 | 1300 | 912 | 0 | 21.3 | 5.13 | 0.00031 | 1.5e-05 | 9802 | 0 | 58.48
2012-11-12 | 1533 | 1243 | 0 | 20.41 | 5.12 | 0.00034 | 1e-05 | 8627 | 0 | 58.52
2012-11-13 | 1621 | 1252 | 0 | 18.82 | 5.05 | 0.000274 | 9e-06 | 18195 | 0 | 58.29
2012-11-14 | 1635 | 1308 | 0 | 18.24 | 5.56 | 0.00029 | 1.1e-05 | 14570 | 0 | 58.41
2012-11-15 | 1749 | 1447 | 0 | 20.07 | 5.6 | 0.000252 | 1.6e-05 | 15962 | 0 | 58.46
2012-11-16 | 2193 | 1778 | 0 | 20.43 | 6.05 | 0.000252 | 1.6e-05 | 19151 | 0 | 58.44
2012-11-17 | 2210 | 1944 | 0 | 20.42 | 6.22 | 0.000252 | 1.6e-05 | 16188 | 0 | 58.4
2012-11-18 | 2189 | 1865 | 0 | 20.15 | 6.02 | 0.000252 | 1.6e-05 | 23888 | 0 | 58.4
2012-11-19 | 2221 | 1846 | 0 | 19.73 | 3.36 | 0.00022 | 5e-06 | 18001 | 0 | 58.44
2012-11-20 | 2255 | 1780 | 0 | 20.15 | 5.54 | 0.000318 | 3.5e-05 | 15516 | 0 | 58.45
2012-11-21 | 2346 | 1705 | 0 | 22.52 | 5.63 | 0.000318 | 3.5e-05 | 27867 | 0 | 58.48
2012-11-22 | 1682 | 1311 | 0 | 20.1 | 6.01 | 0.000305 | 1.5e-05 | 12508 | 7500 | 58.49
2012-11-23 | 2261 | 1929 | 0 | 21.51 | 6.38 | 0.000305 | 1.5e-05 | 29484 | 0 | 58.21
2012-11-24 | 1944 | 1837 | 0 | 21.45 | 4.86 | 0.000305 | 1.5e-05 | 19468 | 0 | 58.32
2012-11-25 | 2325 | 2250 | 0 | 27.1 | 5.23 | 0.000201 | 7e-06 | 26924 | 0 | 58.43
2012-11-26 | 2394 | 2233 | 0 | 25.64 | 5.03 | 0.000378 | 3.5e-05 | 31059 | 0 | 58.45
2012-11-27 | 2371 | 2138 | 0 | 23.25 | 6 | 0.000378 | 3.5e-05 | 33711 | 0 | 58.48
2012-11-28 | 2309 | 1963 | 0 | 24.44 | 6.17 | 0.000203 | 1.6e-05 | 28109 | 0 | 58.53
2012-11-29 | 2153 | 1859 | 0 | 21.37 | 5.74 | 0.000269 | 1.3e-05 | 24572 | 0 | 58.54
2012-11-30 | 2240 | 2079 | 0 | 20.2 | 6.25 | 0.000269 | 1.3e-05 | 25895 | 0 | 58.36
2012-12-01 | 2183 | 2015 | 0 | 23.03 | 6.75 | 0.000269 | 1.3e-05 | 25050 | 0 | 58.29
2012-12-02 | 2295 | 1978 | 0 | 24.94 | 5.98 | 0.000205 | 1.3e-05 | 30369 | 0 | 58.33
2012-12-03 | 2383 | 1993 | 0 | 19.7 | 5.66 | 0.000185 | 2.1e-05 | 25725 | 0 | 58.29
2012-12-04 | 2314 | 2210 | 0 | 22.21 | 6.2 | 0.000185 | 2.1e-05 | 22103 | 0 | 58.32
2012-12-05 | 2380 | 2412 | 0 | 24.1 | 6.27 | 0.000228 | 3.3e-05 | 32352 | 0 | 58.37
2012-12-06 | 2322 | 2234 | 0 | 22.15 | 5.9 | 0.000228 | 3.3e-05 | 28039 | 0 | 58.42
2012-12-07 | 2018 | 1919 | 0 | 23.47 | 6.06 | 0.000228 | 3.3e-05 | 20760 | 0 | 58.55
2012-12-08 | 2398 | 2275 | 0 | 28 | 6.08 | 0.000228 | 3.3e-05 | 28674 | 0 | 58.29
2012-12-09 | 2310 | 2282 | 0 | 24.24 | 6.64 | 0.000228 | 3.3e-05 | 22338 | 0 | 58.29
2012-12-10 | 2195 | 2144 | 0 | 24.16 | 5.57 | 0.000355 | 9e-06 | 29110 | 0 | 58.41
2012-12-11 | 2210 | 2110 | 0 | 25.3 | 6.85 | 0.000257 | 1.2e-05 | 24171 | 0 | 58.41
2012-12-12 | 2240 | 2229 | 0 | 22.3 | 6.88 | 0.000151 | 1.8e-05 | 31008 | 0 | 58.45
2012-12-13 | 2097 | 2005 | 0 | 25.4 | 6.98 | 0.000199 | 1.5e-05 | 26005 | 0 | 58.42
2012-12-14 | 2151 | 2009 | 0 | 24.5 | 6.25 | 0.000199 | 1.5e-05 | 24741 | 0 | 58.46
2012-12-15 | 2138 | 1979 | 0 | 24 | 6.8 | 0.000199 | 1.5e-05 | 29358 | 0 | 58.43
2012-12-16 | 2151 | 2070 | 0 | 25.59 | 6.53 | 0.000455 | 5e-06 | 30315 | 0 | 58.43
2012-12-17 | 2168 | 2065 | 0 | 24.74 | 5.44 | 0.000417 | 5e-06 | 31127 | 0 | 58.48
2012-12-18 | 2009 | 2057 | 0 | 25.2 | 6 | 0.000412 | 5e-06 | 24837 | 0 | 58.25
2012-12-19 | 2076 | 2070 | 0 | 23.2 | 6.23 | 0.000417 | 5e-06 | 22706 | 0 | 58.53
2012-12-20 | 1909 | 1785 | 0 | 22.36 | 6.84 | 0.000417 | 5e-06 | 20286 | 0 | 58.34
2012-12-21 | 2168 | 2044 | 0 | 24.32 | 7.2 | 0.000417 | 5e-06 | 27579 | 0 | 58.27
2012-12-22 | 2088 | 2123 | 0 | 25.35 | 7.01 | 0.000417 | 5e-06 | 28351 | 0 | 58.37
2012-12-23 | 2117 | 2016 | 0 | 25.5 | 7.21 | 0.000201 | 4.7e-05 | 27673 | 0 | 58.5
2012-12-24 | 2097 | 2049 | 0 | 27.11 | 5.65 | 0.000474 | 1.9e-05 | 22958 | 0 | 58.4
2012-12-25 | 2100 | 1964 | 0 | 19.56 | 6.91 | 0.000199 | 1.1e-05 | 25380 | 0 | 58.25
2012-12-26 | 2067 | 1710 | 0 | 29.7 | 6.59 | 0.000373 | 5e-06 | 24374 | 0 | 58.37
2012-12-27 | 1737 | 1507 | 0 | 25.58 | 6.69 | 0.000314 | 1.55e-05 | 24638 | 0 | 58.44
2012-12-28 | 0 | 0 | 0 | 0 | 0 | 0.000314 | 1.55e-05 | 9206 | 0 | 58.28
2012-12-29 | 0 | 0 | 0 | 0 | 0 | 0.000314 | 1.55e-05 | 0 | 0 | 0
2012-12-30 | 0 | 0 | 0 | 0 | 0 | 0.000314 | 1.55e-05 | 0 | 3517 | 58.04
2012-12-31 | 0 | 0 | 0 | 0 | 0 | 0.000314 | 1.55e-05 | 0 | 0 | 0
Parameter | WWinput | WWoutput | WWbypassing | CODinput | CODoutput | CSO42-in | CSO42-out | Vheat | Vflare (also FVFG,h) | CCH4 (also FVCH4,y)
Unit | m3 | m3 | m3 | kg COD/m3 | kg COD/m3 | t/m3 | t/m3 | Nm3 | Nm3 | %
Total | 461540 | 441245 | 0 | - | - | - | - | 3660403 | 176197 | -
Average | - | - | - | 21.5751 | 6.1137 | 0.000252 | 2.5946e-05 | - | - | 58.3455
| Period | 275
Date of operation |  | 261 | days
|  | 552 | Btu/sft3
|  | 20566942.8683 | J/Nm3
|  | 2.0567e-05 | TJ/Nm3
RNAWTF |  | 0.71663 | -
fheat |  | 91.1875 | %
Density of Methane |  | 0.0007168 | tCH4/Nm3CH4
|  | 0.7168 | kgCH4/Nm3CH4
NCVfuel oil |  | 3.9996e-05 | TJ/dm3 | Registered PDD
MRemoved |  | 7260.1052 | tCOD
Biogas loss |  | 0 | % | 2012 tested by SWA
F |  | 1882270.7115 | dm3
Note on B15: CDM-Officer: 11/04/2012 - 19/04/2012; Host Factory Shutdown
Note on B224: CDM-Officer: Host Factory Shutdown
Note on B276: CDM-Officer: 28/12/2012 - 31/12/2012; Host Factory Shutdown, Public Holidays
Note on C289: PP: NCVbiogas = 552 From 2012 Test Report by PTT
Note on D290: PP: 1055.056 J/Btu : Text book [Transport process and unit operation], 35.31467 sft3/Nm3

## PE_Flare 2012
Date where flaring occurred | Time | Gas flow to flare (FVRG,h) | Methane Content (fvCH4,RG,h) | Minute Flaring | Temp | TMRG,h | Hourly flare efficiency | PEflare,h | PEflare,y | Density of Methane | 0.0007168 | tCH4/Nm3CH4
Unit | hh:mm | Nm3/h | % | Minute | °C | kg/h | % | tCO2e/h | tCO2e |  | 0.7168 | kgCH4/Nm3CH4
2012-04-23 | 7249:00 | 0 | 0 | 0 | 0 | 0 | 0 | 0 |  | GWPCH4 | 21
| 7250:00 | 0 | 0 | 0 | 0 | 0 | 0 | 0
| 7251:00 | 0 | 0 | 0 | 0 | 0 | 0 | 0
| 7252:00 | 0 | 0 | 0 | 0 | 0 | 0 | 0
| 7253:00 | 0 | 0 | 0 | 0 | 0 | 0 | 0
| 7254:00 | 0 | 0 | 0 | 0 | 0 | 0 | 0
| 7255:00 | 0 | 0 | 0 | 0 | 0 | 0 | 0
| 7256:00 | 0 | 0 | 0 | 0 | 0 | 0 | 0
| 7257:00 | 1217 | 56.4 | 58 | 509 | 492.0029 | 50 | 5.166
| 7258:00 | 1224 | 56.2 | 60 | 510 | 493.0781 | 50 | 5.1773
| 7259:00 | 1219 | 56.4 | 60 | 509 | 492.8115 | 50 | 5.1745
| 7260:00 | 1216 | 56.6 | 60 | 509 | 493.3419 | 50 | 5.1801
| 7261:00 | 1221 | 56.4 | 60 | 510 | 493.62 | 50 | 5.183
| 7262:00 | 1225 | 56.4 | 60 | 509 | 495.2371 | 50 | 5.2
| 7263:00 | 1215 | 56.2 | 60 | 508 | 489.4525 | 50 | 5.1393
| 7264:00 | 1220 | 56.4 | 60 | 508 | 493.2157 | 50 | 5.1788
| 7265:00 | 1232 | 56.6 | 60 | 508 | 499.8332 | 50 | 5.2482
| 7266:00 | 1221 | 56.4 | 60 | 508 | 493.62 | 50 | 5.183 |  | 51.8302
| 7267:00 | 0 | 0 | 0 | 0 | 0 | 0 | 0
| 7268:00 | 0 | 0 | 0 | 0 | 0 | 0 | 0
| 7269:00 | 0 | 0 | 0 | 0 | 0 | 0 | 0
| 7270:00 | 0 | 0 | 0 | 0 | 0 | 0 | 0
| 7271:00 | 0 | 0 | 0 | 0 | 0 | 0 | 0
| 7272:00 | 0 | 0 | 0 | 0 | 0 | 0 | 0 | 51.8302
2012-04-24 | 7249:00 | 0 | 0 | 0 | 0 | 0 | 0 | 0
| 7250:00 | 0 | 0 | 0 | 0 | 0 | 0 | 0
| 7251:00 | 0 | 0 | 0 | 0 | 0 | 0 | 0
| 7252:00 | 0 | 0 | 0 | 0 | 0 | 0 | 0
| 7253:00 | 0 | 0 | 0 | 0 | 0 | 0 | 0
| 7254:00 | 0 | 0 | 0 | 0 | 0 | 0 | 0
| 7255:00 | 0 | 0 | 0 | 0 | 0 | 0 | 0
| 7256:00 | 0 | 0 | 0 | 0 | 0 | 0 | 0
| 7257:00 | 1219 | 56.6 | 58 | 508 | 494.559 | 50 | 5.1929
| 7258:00 | 1221 | 56.4 | 60 | 509 | 493.62 | 50 | 5.183
| 7259:00 | 1225 | 56.2 | 60 | 510 | 493.481 | 50 | 5.1816
| 7260:00 | 1362 | 56.4 | 60 | 509 | 550.6228 | 50 | 5.7815
| 7261:00 | 1373 | 56.4 | 60 | 510 | 555.0698 | 50 | 5.8282
| 7262:00 | 1520 | 56.2 | 60 | 509 | 612.3192 | 50 | 6.4294
| 7263:00 | 1594 | 56.4 | 60 | 509 | 644.4147 | 50 | 6.7664
| 7264:00 | 1424 | 56.2 | 60 | 508 | 573.6464 | 50 | 6.0233
| 7265:00 | 1468 | 56.4 | 60 | 508 | 593.476 | 50 | 6.2315
| 7266:00 | 1446 | 56.2 | 60 | 508 | 582.509 | 50 | 6.1163
| 7267:00 | 0 | 0 | 0 | 0 | 0 | 0 | 0 |  | 58.734
| 7268:00 | 0 | 0 | 0 | 0 | 0 | 0 | 0
| 7269:00 | 0 | 0 | 0 | 0 | 0 | 0 | 0
| 7270:00 | 0 | 0 | 0 | 0 | 0 | 0 | 0
| 7271:00 | 0 | 0 | 0 | 0 | 0 | 0 | 0
| 7272:00 | 0 | 0 | 0 | 0 | 0 | 0 | 0 | 58.734
2012-04-26 | 7249:00 | 0 | 0 | 0 | 0 | 0 | 0 | 0
| 7250:00 | 0 | 0 | 0 | 0 | 0 | 0 | 0
| 7251:00 | 0 | 0 | 0 | 0 | 0 | 0 | 0
| 7252:00 | 0 | 0 | 0 | 0 | 0 | 0 | 0
| 7253:00 | 0 | 0 | 0 | 0 | 0 | 0 | 0
| 7254:00 | 0 | 0 | 0 | 0 | 0 | 0 | 0
| 7255:00 | 0 | 0 | 0 | 0 | 0 | 0 | 0
| 7256:00 | 0 | 0 | 0 | 0 | 0 | 0 | 0
| 7257:00 | 0 | 0 | 0 | 0 | 0 | 0 | 0
| 7258:00 | 0 | 0 | 0 | 0 | 0 | 0 | 0
| 7259:00 | 0 | 0 | 0 | 0 | 0 | 0 | 0
| 7260:00 | 0 | 0 | 0 | 0 | 0 | 0 | 0
| 7261:00 | 0 | 0 | 0 | 0 | 0 | 0 | 0
| 7262:00 | 0 | 0 | 0 | 0 | 0 | 0 | 0
| 7263:00 | 0 | 0 | 0 | 0 | 0 | 0 | 0
| 7264:00 | 0 | 0 | 0 | 0 | 0 | 0 | 0
| 7265:00 | 0 | 0 | 0 | 0 | 0 | 0 | 0
| 7266:00 | 0 | 0 | 0 | 0 | 0 | 0 | 0
| 7267:00 | 0 | 0 | 0 | 0 | 0 | 0 | 0
| 7268:00 | 0 | 0 | 0 | 0 | 0 | 0 | 0
| 7269:00 | 1210 | 58.2 | 60 | 510 | 504.7849 | 50 | 5.3002
| 7270:00 | 1189 | 58.4 | 60 | 509 | 497.7287 | 50 | 5.2262
| 7271:00 | 1220 | 58.4 | 60 | 509 | 510.7057 | 50 | 5.3624
| 7272:00 | 0 | 0 | 0 | 0 | 0 | 0 | 0 | 15.8888 | 15.8888
2012-05-03 | 7249:00 | 0 | 0 | 0 | 0 | 0 | 0 | 0
| 7250:00 | 0 | 0 | 0 | 0 | 0 | 0 | 0
| 7251:00 | 0 | 0 | 0 | 0 | 0 | 0 | 0
| 7252:00 | 0 | 0 | 0 | 0 | 0 | 0 | 0
| 7253:00 | 960 | 56.4 | 58 | 509 | 388.1042 | 50 | 4.0751
| 7254:00 | 980 | 56.2 | 60 | 510 | 394.7848 | 50 | 4.1452
| 7255:00 | 980 | 56.2 | 60 | 510 | 394.7848 | 50 | 4.1452
| 7256:00 | 978 | 56.4 | 60 | 509 | 395.3811 | 50 | 4.1515
| 7257:00 | 984 | 56.8 | 60 | 510 | 400.6281 | 50 | 4.2066
| 7258:00 | 962 | 57 | 60 | 510 | 393.0501 | 50 | 4.127
| 7259:00 | 967 | 57.2 | 60 | 509 | 396.4793 | 50 | 4.163
| 7260:00 | 968 | 57.4 | 60 | 510 | 398.277 | 50 | 4.1819
| 7261:00 | 0 | 0 | 0 | 0 | 0 | 0 | 0
| 7262:00 | 0 | 0 | 0 | 0 | 0 | 0 | 0
| 7263:00 | 0 | 0 | 0 | 0 | 0 | 0 | 0
| 7264:00 | 0 | 0 | 0 | 0 | 0 | 0 | 0
| 7265:00 | 0 | 0 | 0 | 0 | 0 | 0 | 0
| 7266:00 | 0 | 0 | 0 | 0 | 0 | 0 | 0
| 7267:00 | 0 | 0 | 0 | 0 | 0 | 0 | 0
| 7268:00 | 0 | 0 | 0 | 0 | 0 | 0 | 0
| 7269:00 | 0 | 0 | 0 | 0 | 0 | 0 | 0
| 7270:00 | 0 | 0 | 0 | 0 | 0 | 0 | 0
| 7271:00 | 0 | 0 | 0 | 0 | 0 | 0 | 0
| 7272:00 | 0 | 0 | 0 | 0 | 0 | 0 | 0 | 33.1956 | 33.1956
2012-05-13 | 7249:00 | 0 | 0 | 0 | 0 | 0 | 0 | 0
| 7250:00 | 0 | 0 | 0 | 0 | 0 | 0 | 0
| 7251:00 | 0 | 0 | 0 | 0 | 0 | 0 | 0
| 7252:00 | 0 | 0 | 0 | 0 | 0 | 0 | 0
| 7253:00 | 0 | 0 | 0 | 0 | 0 | 0 | 0
| 7254:00 | 0 | 0 | 0 | 0 | 0 | 0 | 0
| 7255:00 | 0 | 0 | 0 | 0 | 0 | 0 | 0
| 7256:00 | 0 | 0 | 0 | 0 | 0 | 0 | 0
| 7257:00 | 0 | 0 | 0 | 0 | 0 | 0 | 0
| 7258:00 | 1230 | 56.4 | 57 | 509 | 497.2585 | 50 | 5.2212
| 7259:00 | 1269 | 56.4 | 60 | 508 | 513.0252 | 50 | 5.3868
| 7260:00 | 1258 | 56.2 | 60 | 508 | 506.7747 | 50 | 5.3211
| 7261:00 | 1260 | 56.2 | 60 | 509 | 507.5804 | 50 | 5.3296
| 7262:00 | 1254 | 56.4 | 60 | 509 | 506.9611 | 50 | 5.3231
| 7263:00 | 1358 | 56.4 | 60 | 509 | 549.0057 | 50 | 5.7646
| 7264:00 | 1289 | 56.2 | 60 | 509 | 519.2628 | 50 | 5.4523
| 7265:00 | 1324 | 56.4 | 60 | 509 | 535.2604 | 50 | 5.6202
| 7266:00 | 1352 | 56.2 | 60 | 509 | 544.6418 | 50 | 5.7187
| 7267:00 | 1286 | 56.4 | 60 | 509 | 519.8979 | 50 | 5.4589
| 7268:00 | 0 | 0 | 0 | 0 | 0 | 0 | 0
| 7269:00 | 0 | 0 | 0 | 0 | 0 | 0 | 0
| 7270:00 | 0 | 0 | 0 | 0 | 0 | 0 | 0
| 7271:00 | 0 | 0 | 0 | 0 | 0 | 0 | 0
| 7272:00 | 0 | 0 | 0 | 0 | 0 | 0 | 0 | 54.5965
2012-05-15 | 7249:00 | 0 | 0 | 0 | 0 | 0 | 0 | 0
| 7250:00 | 0 | 0 | 0 | 0 | 0 | 0 | 0
| 7251:00 | 0 | 0 | 0 | 0 | 0 | 0 | 0
| 7252:00 | 0 | 0 | 0 | 0 | 0 | 0 | 0
| 7253:00 | 0 | 0 | 0 | 0 | 0 | 0 | 0
| 7254:00 | 0 | 0 | 0 | 0 | 0 | 0 | 0
| 7255:00 | 0 | 0 | 0 | 0 | 0 | 0 | 0
| 7256:00 | 0 | 0 | 0 | 0 | 0 | 0 | 0
| 7257:00 | 0 | 0 | 0 | 0 | 0 | 0 | 0
| 7258:00 | 0 | 0 | 0 | 0 | 0 | 0 | 0
| 7259:00 | 0 | 0 | 0 | 0 | 0 | 0 | 0
| 7260:00 | 0 | 0 | 0 | 0 | 0 | 0 | 0
| 7261:00 | 0 | 0 | 0 | 0 | 0 | 0 | 0
| 7262:00 | 0 | 0 | 0 | 0 | 0 | 0 | 0
| 7263:00 | 0 | 0 | 0 | 0 | 0 | 0 | 0
| 7264:00 | 0 | 0 | 0 | 0 | 0 | 0 | 0
| 7265:00 | 0 | 0 | 0 | 0 | 0 | 0 | 0
| 7266:00 | 0 | 0 | 0 | 0 | 0 | 0 | 0
| 7267:00 | 0 | 0 | 0 | 0 | 0 | 0 | 0
| 7268:00 | 0 | 0 | 0 | 0 | 0 | 0 | 0
| 7269:00 | 0 | 0 | 0 | 0 | 0 | 0 | 0
| 7270:00 | 1450 | 57.4 | 60 | 510 | 596.5926 | 50 | 6.2642
| 7271:00 | 1462 | 57.2 | 60 | 509 | 599.434 | 50 | 6.2941
| 7272:00 | 1454 | 57.4 | 60 | 509 | 598.2384 | 50 | 6.2815 | 18.8398
2012-05-16 | 7249:00 | 1456 | 57.4 | 60 | 510 | 599.0613 | 50 | 6.2901
| 7250:00 | 0 | 0 | 0 | 0 | 0 | 0 | 0
| 7251:00 | 0 | 0 | 0 | 0 | 0 | 0 | 0
| 7252:00 | 0 | 0 | 0 | 0 | 0 | 0 | 0
| 7253:00 | 0 | 0 | 0 | 0 | 0 | 0 | 0
| 7254:00 | 1440 | 57.2 | 60 | 508 | 590.4138 | 50 | 6.1993
| 7255:00 | 1460 | 57.4 | 60 | 510 | 600.7071 | 50 | 6.3074
| 7256:00 | 1452 | 57.6 | 60 | 508 | 599.4971 | 50 | 6.2947
| 7257:00 | 1456 | 57.8 | 60 | 510 | 603.2359 | 50 | 6.334
| 7258:00 | 1282 | 57.4 | 60 | 509 | 527.4702 | 50 | 5.5384
| 7259:00 | 1323 | 57.6 | 56 | 509 | 546.236 | 50 | 5.7355
| 7260:00 | 0 | 0 | 0 | 0 | 0 | 0 | 0
| 7261:00 | 0 | 0 | 0 | 0 | 0 | 0 | 0
| 7262:00 | 0 | 0 | 0 | 0 | 0 | 0 | 0
| 7263:00 | 0 | 0 | 0 | 0 | 0 | 0 | 0
| 7264:00 | 0 | 0 | 0 | 0 | 0 | 0 | 0
| 7265:00 | 0 | 0 | 0 | 0 | 0 | 0 | 0
| 7266:00 | 0 | 0 | 0 | 0 | 0 | 0 | 0
| 7267:00 | 0 | 0 | 0 | 0 | 0 | 0 | 0
| 7268:00 | 1448 | 57.8 | 60 | 508 | 599.9215 | 50 | 6.2992
| 7269:00 | 1453 | 57.6 | 60 | 508 | 599.91 | 50 | 6.2991
| 7270:00 | 1460 | 57.8 | 60 | 509 | 604.8932 | 50 | 6.3514
| 7271:00 | 1426 | 57.6 | 60 | 509 | 588.7623 | 50 | 6.182
| 7272:00 | 1432 | 57.8 | 60 | 509 | 593.2925 | 50 | 6.2296 | 74.0607
2012-05-17 | 7249:00 | 1427 | 57.6 | 60 | 508 | 589.1752 | 50 | 6.1863
| 7250:00 | 1462 | 57.6 | 60 | 510 | 603.6259 | 50 | 6.3381
| 7251:00 | 1431 | 57.6 | 60 | 509 | 590.8267 | 50 | 6.2037
| 7252:00 | 1453 | 57.4 | 56 | 509 | 597.827 | 50 | 6.2772
| 7253:00 | 0 | 0 | 0 | 0 | 0 | 0 | 0
| 7254:00 | 0 | 0 | 0 | 0 | 0 | 0 | 0
| 7255:00 | 0 | 0 | 0 | 0 | 0 | 0 | 0
| 7256:00 | 0 | 0 | 0 | 0 | 0 | 0 | 0
| 7257:00 | 0 | 0 | 0 | 0 | 0 | 0 | 0
| 7258:00 | 0 | 0 | 0 | 0 | 0 | 0 | 0
| 7259:00 | 0 | 0 | 0 | 0 | 0 | 0 | 0
| 7260:00 | 0 | 0 | 0 | 0 | 0 | 0 | 0
| 7261:00 | 0 | 0 | 0 | 0 | 0 | 0 | 0
| 7262:00 | 0 | 0 | 0 | 0 | 0 | 0 | 0
| 7263:00 | 0 | 0 | 0 | 0 | 0 | 0 | 0
| 7264:00 | 0 | 0 | 0 | 0 | 0 | 0 | 0
| 7265:00 | 0 | 0 | 0 | 0 | 0 | 0 | 0
| 7266:00 | 0 | 0 | 0 | 0 | 0 | 0 | 0
| 7267:00 | 0 | 0 | 0 | 0 | 0 | 0 | 0
| 7268:00 | 1156 | 58.2 | 60 | 509 | 482.2573 | 50 | 5.0637
| 7269:00 | 1152 | 58 | 60 | 510 | 478.9371 | 50 | 5.0288
| 7270:00 | 1136 | 58.2 | 60 | 509 | 473.9138 | 50 | 4.9761
| 7271:00 | 1142 | 58.4 | 60 | 510 | 478.054 | 50 | 5.0196
| 7272:00 | 1138 | 58.2 | 60 | 509 | 474.7481 | 50 | 4.9849 | 50.0783
2012-05-18 | 7249:00 | 1132 | 58 | 60 | 508 | 470.6222 | 50 | 4.9415
| 7250:00 | 1139 | 57.8 | 58 | 509 | 471.8995 | 50 | 4.9549
| 7251:00 | 0 | 0 | 0 | 0 | 0 | 0 | 0
| 7252:00 | 0 | 0 | 0 | 0 | 0 | 0 | 0
| 7253:00 | 0 | 0 | 0 | 0 | 0 | 0 | 0
| 7254:00 | 0 | 0 | 0 | 0 | 0 | 0 | 0
| 7255:00 | 0 | 0 | 0 | 0 | 0 | 0 | 0
| 7256:00 | 0 | 0 | 0 | 0 | 0 | 0 | 0
| 7257:00 | 0 | 0 | 0 | 0 | 0 | 0 | 0
| 7258:00 | 0 | 0 | 0 | 0 | 0 | 0 | 0
| 7259:00 | 0 | 0 | 0 | 0 | 0 | 0 | 0
| 7260:00 | 0 | 0 | 0 | 0 | 0 | 0 | 0
| 7261:00 | 0 | 0 | 0 | 0 | 0 | 0 | 0
| 7262:00 | 0 | 0 | 0 | 0 | 0 | 0 | 0
| 7263:00 | 0 | 0 | 0 | 0 | 0 | 0 | 0
| 7264:00 | 0 | 0 | 0 | 0 | 0 | 0 | 0
| 7265:00 | 0 | 0 | 0 | 0 | 0 | 0 | 0
| 7266:00 | 763 | 58.2 | 60 | 510 | 318.3065 | 50 | 3.3422
| 7267:00 | 760 | 58.4 | 60 | 510 | 318.1445 | 50 | 3.3405
| 7268:00 | 766 | 58.2 | 60 | 508 | 319.558 | 50 | 3.3554
| 7269:00 | 742 | 58 | 60 | 509 | 308.482 | 50 | 3.2391
| 7270:00 | 739 | 58.2 | 60 | 509 | 308.2942 | 50 | 3.2371
| 7271:00 | 720 | 58 | 60 | 510 | 299.3357 | 50 | 3.143
| 7272:00 | 0 | 0 | 0 | 0 | 0 | 0 | 0 | 29.5537
2012-05-21 | 7249:00 | 0 | 0 | 0 | 0 | 0 | 0 | 0
| 7250:00 | 0 | 0 | 0 | 0 | 0 | 0 | 0
| 7251:00 | 0 | 0 | 0 | 0 | 0 | 0 | 0
| 7252:00 | 0 | 0 | 0 | 0 | 0 | 0 | 0
| 7253:00 | 0 | 0 | 0 | 0 | 0 | 0 | 0
| 7254:00 | 0 | 0 | 0 | 0 | 0 | 0 | 0
| 7255:00 | 0 | 0 | 0 | 0 | 0 | 0 | 0
| 7256:00 | 0 | 0 | 0 | 0 | 0 | 0 | 0
| 7257:00 | 0 | 0 | 0 | 0 | 0 | 0 | 0
| 7258:00 | 0 | 0 | 0 | 0 | 0 | 0 | 0
| 7259:00 | 0 | 0 | 0 | 0 | 0 | 0 | 0
| 7260:00 | 0 | 0 | 0 | 0 | 0 | 0 | 0
| 7261:00 | 1310 | 56.7 | 60 | 508 | 532.4175 | 50 | 5.5904
| 7262:00 | 1280 | 56.9 | 60 | 509 | 522.0598 | 50 | 5.4816
| 7263:00 | 1315 | 56.8 | 60 | 508 | 535.3923 | 50 | 5.6216
| 7264:00 | 1295 | 57 | 60 | 510 | 529.1059 | 50 | 5.5556
| 7265:00 | 1305 | 57.2 | 60 | 509 | 535.0625 | 50 | 5.6182
| 7266:00 | 1316 | 57.4 | 60 | 509 | 541.4593 | 50 | 5.6853
| 7267:00 | 1297 | 57.6 | 60 | 508 | 535.5012 | 50 | 5.6228
| 7268:00 | 1290 | 57.8 | 60 | 508 | 534.4604 | 50 | 5.6118
| 7269:00 | 0 | 0 | 0 | 0 | 0 | 0 | 0
| 7270:00 | 0 | 0 | 0 | 0 | 0 | 0 | 0
| 7271:00 | 0 | 0 | 0 | 0 | 0 | 0 | 0
| 7272:00 | 0 | 0 | 0 | 0 | 0 | 0 | 0 | 44.7873
2012-06-16 | 7249:00 | 0 | 0 | 0 | 0 | 0 | 0 | 0
| 7250:00 | 0 | 0 | 0 | 0 | 0 | 0 | 0
| 7251:00 | 0 | 0 | 0 | 0 | 0 | 0 | 0
| 7252:00 | 0 | 0 | 0 | 0 | 0 | 0 | 0
| 7253:00 | 1256 | 56.4 | 56 | 512 | 507.7697 | 50 | 5.3316
| 7254:00 | 1248 | 56.8 | 60 | 513 | 508.1137 | 50 | 5.3352
| 7255:00 | 1257 | 56.6 | 60 | 512 | 509.976 | 50 | 5.3547
| 7256:00 | 1260 | 56.4 | 60 | 510 | 509.3868 | 50 | 5.3486
| 7257:00 | 1255 | 56.6 | 60 | 510 | 509.1645 | 50 | 5.3462
| 7258:00 | 1257 | 56.8 | 60 | 512 | 511.778 | 50 | 5.3737
| 7259:00 | 1245 | 56.6 | 60 | 510 | 505.1075 | 50 | 5.3036
| 7260:00 | 1248 | 56.4 | 60 | 510 | 504.5354 | 50 | 5.2976
| 7261:00 | 1252 | 56.4 | 60 | 509 | 506.1526 | 50 | 5.3146
| 7262:00 | 1260 | 56.2 | 60 | 510 | 507.5804 | 50 | 5.3296
| 7263:00 | 1257 | 56.2 | 60 | 510 | 506.3719 | 50 | 5.3169
| 7264:00 | 1254 | 56.4 | 60 | 509 | 506.9611 | 50 | 5.3231
| 7265:00 | 1230 | 56.2 | 60 | 508 | 495.4952 | 50 | 5.2027
| 7266:00 | 1226 | 56.4 | 60 | 509 | 495.6414 | 50 | 5.2042
| 7267:00 | 1267 | 56.4 | 60 | 509 | 512.2167 | 50 | 5.3783
| 7268:00 | 1168 | 56.2 | 54 | 508 | 470.519 | 50 | 4.9404
| 7269:00 | 0 | 0 | 0 | 0 | 0 | 0 | 0
| 7270:00 | 0 | 0 | 0 | 0 | 0 | 0 | 0
| 7271:00 | 0 | 0 | 0 | 0 | 0 | 0 | 0
| 7272:00 | 0 | 0 | 0 | 0 | 0 | 0 | 0 | 84.7011
2012-06-22 | 7249:00 | 0 | 0 | 0 | 0 | 0 | 0 | 0
| 7250:00 | 0 | 0 | 0 | 0 | 0 | 0 | 0
| 7251:00 | 0 | 0 | 0 | 0 | 0 | 0 | 0
| 7252:00 | 0 | 0 | 0 | 0 | 0 | 0 | 0
| 7253:00 | 0 | 0 | 0 | 0 | 0 | 0 | 0
| 7254:00 | 0 | 0 | 0 | 0 | 0 | 0 | 0
| 7255:00 | 0 | 0 | 0 | 0 | 0 | 0 | 0
| 7256:00 | 0 | 0 | 0 | 0 | 0 | 0 | 0
| 7257:00 | 1210 | 56.5 | 50 | 510 | 490.0403 | 50 | 5.1454
| 7258:00 | 1205 | 56.8 | 60 | 512 | 490.6066 | 50 | 5.1514
| 7259:00 | 1200 | 56.6 | 60 | 510 | 486.8506 | 50 | 5.1119
| 7260:00 | 1235 | 56.4 | 60 | 509 | 499.2799 | 50 | 5.2424
| 7261:00 | 1240 | 56.8 | 60 | 510 | 504.8566 | 50 | 5.301
| 7262:00 | 1190 | 56.4 | 60 | 512 | 481.0875 | 50 | 5.0514
| 7263:00 | 1239 | 56.4 | 60 | 509 | 500.897 | 50 | 5.2594
| 7264:00 | 1225 | 56.6 | 60 | 509 | 496.9933 | 50 | 5.2184
| 7265:00 | 1220 | 56.4 | 60 | 510 | 493.2157 | 50 | 5.1788
| 7266:00 | 1236 | 56.6 | 55 | 508 | 501.4561 | 50 | 5.2653
| 7267:00 | 0 | 0 | 0 | 0 | 0 | 0 | 0
| 7268:00 | 0 | 0 | 0 | 0 | 0 | 0 | 0
| 7269:00 | 0 | 0 | 0 | 0 | 0 | 0 | 0
| 7270:00 | 0 | 0 | 0 | 0 | 0 | 0 | 0
| 7271:00 | 0 | 0 | 0 | 0 | 0 | 0 | 0
| 7272:00 | 0 | 0 | 0 | 0 | 0 | 0 | 0 | 51.9255
2012-06-27 | 7249:00 | 0 | 0 | 0 | 0 | 0 | 0 | 0
| 7250:00 | 0 | 0 | 0 | 0 | 0 | 0 | 0
| 7251:00 | 0 | 0 | 0 | 0 | 0 | 0 | 0
| 7252:00 | 0 | 0 | 0 | 0 | 0 | 0 | 0
| 7253:00 | 0 | 0 | 0 | 0 | 0 | 0 | 0
| 7254:00 | 0 | 0 | 0 | 0 | 0 | 0 | 0
| 7255:00 | 0 | 0 | 0 | 0 | 0 | 0 | 0
| 7256:00 | 0 | 0 | 0 | 0 | 0 | 0 | 0
| 7257:00 | 0 | 0 | 0 | 0 | 0 | 0 | 0
| 7258:00 | 0 | 0 | 0 | 0 | 0 | 0 | 0
| 7259:00 | 0 | 0 | 0 | 0 | 0 | 0 | 0
| 7260:00 | 0 | 0 | 0 | 0 | 0 | 0 | 0
| 7261:00 | 1220 | 57.6 | 50 | 510 | 503.7097 | 50 | 5.289
| 7262:00 | 1330 | 57.6 | 60 | 510 | 549.1261 | 50 | 5.7658
| 7263:00 | 1116 | 57.4 | 60 | 509 | 459.1706 | 50 | 4.8213
| 7264:00 | 1219 | 57.6 | 60 | 508 | 503.2968 | 50 | 5.2846
| 7265:00 | 1222 | 57.8 | 60 | 509 | 506.2873 | 50 | 5.316
| 7266:00 | 1234 | 57.8 | 60 | 508 | 511.259 | 50 | 5.3682
| 7267:00 | 1213 | 58 | 54 | 509 | 504.2975 | 50 | 5.2951
| 7268:00 | 0 | 0 | 0 | 0 | 0 | 0 | 0
| 7269:00 | 0 | 0 | 0 | 0 | 0 | 0 | 0
| 7270:00 | 0 | 0 | 0 | 0 | 0 | 0 | 0
| 7271:00 | 0 | 0 | 0 | 0 | 0 | 0 | 0
| 7272:00 | 0 | 0 | 0 | 0 | 0 | 0 | 0 | 37.14
2012-06-28 | 7249:00 | 0 | 0 | 0 | 0 | 0 | 0 | 0
| 7250:00 | 0 | 0 | 0 | 0 | 0 | 0 | 0
| 7251:00 | 0 | 0 | 0 | 0 | 0 | 0 | 0
| 7252:00 | 0 | 0 | 0 | 0 | 0 | 0 | 0
| 7253:00 | 0 | 0 | 0 | 0 | 0 | 0 | 0
| 7254:00 | 0 | 0 | 0 | 0 | 0 | 0 | 0
| 7255:00 | 0 | 0 | 0 | 0 | 0 | 0 | 0
| 7256:00 | 0 | 0 | 0 | 0 | 0 | 0 | 0
| 7257:00 | 0 | 0 | 0 | 0 | 0 | 0 | 0
| 7258:00 | 0 | 0 | 0 | 0 | 0 | 0 | 0
| 7259:00 | 0 | 0 | 0 | 0 | 0 | 0 | 0
| 7260:00 | 0 | 0 | 0 | 0 | 0 | 0 | 0
| 7261:00 | 0 | 0 | 0 | 0 | 0 | 0 | 0
| 7262:00 | 0 | 0 | 0 | 0 | 0 | 0 | 0
| 7263:00 | 0 | 0 | 0 | 0 | 0 | 0 | 0
| 7264:00 | 1210 | 57 | 55 | 508 | 494.377 | 50 | 5.191
| 7265:00 | 1214 | 57.2 | 60 | 509 | 497.7517 | 50 | 5.2264
| 7266:00 | 1220 | 57 | 60 | 510 | 498.4627 | 50 | 5.2339
| 7267:00 | 1218 | 57.4 | 60 | 510 | 501.1378 | 50 | 5.2619
| 7268:00 | 1224 | 57.6 | 53 | 508 | 505.3612 | 50 | 5.3063
| 7269:00 | 0 | 0 | 0 | 0 | 0 | 0 | 0
| 7270:00 | 0 | 0 | 0 | 0 | 0 | 0 | 0
| 7271:00 | 0 | 0 | 0 | 0 | 0 | 0 | 0
| 7272:00 | 0 | 0 | 0 | 0 | 0 | 0 | 0 | 26.2194
2012-06-30 | 7249:00 | 0 | 0 | 0 | 0 | 0 | 0 | 0
| 7250:00 | 0 | 0 | 0 | 0 | 0 | 0 | 0
| 7251:00 | 0 | 0 | 0 | 0 | 0 | 0 | 0
| 7252:00 | 0 | 0 | 0 | 0 | 0 | 0 | 0
| 7253:00 | 0 | 0 | 0 | 0 | 0 | 0 | 0
| 7254:00 | 0 | 0 | 0 | 0 | 0 | 0 | 0
| 7255:00 | 0 | 0 | 0 | 0 | 0 | 0 | 0
| 7256:00 | 0 | 0 | 0 | 0 | 0 | 0 | 0
| 7257:00 | 0 | 0 | 0 | 0 | 0 | 0 | 0
| 7258:00 | 0 | 0 | 0 | 0 | 0 | 0 | 0
| 7259:00 | 0 | 0 | 0 | 0 | 0 | 0 | 0
| 7260:00 | 0 | 0 | 0 | 0 | 0 | 0 | 0
| 7261:00 | 0 | 0 | 0 | 0 | 0 | 0 | 0
| 7262:00 | 1210 | 56.8 | 55 | 509 | 492.6423 | 50 | 5.1727
| 7263:00 | 1213 | 56.8 | 60 | 509 | 493.8637 | 50 | 5.1856
| 7264:00 | 1216 | 57 | 60 | 509 | 496.8284 | 50 | 5.2167
| 7265:00 | 1218 | 57.2 | 60 | 510 | 499.3917 | 50 | 5.2436
| 7266:00 | 1213 | 57.6 | 53 | 508 | 500.8196 | 50 | 5.2586
| 7267:00 | 0 | 0 | 0 | 0 | 0 | 0 | 0
| 7268:00 | 0 | 0 | 0 | 0 | 0 | 0 | 0
| 7269:00 | 0 | 0 | 0 | 0 | 0 | 0 | 0
| 7270:00 | 0 | 0 | 0 | 0 | 0 | 0 | 0
| 7271:00 | 0 | 0 | 0 | 0 | 0 | 0 | 0
| 7272:00 | 0 | 0 | 0 | 0 | 0 | 0 | 0 | 26.0772
2012-07-16 | 7249:00 | 0 | 0 | 0 | 0 | 0 | 0 | 0
| 7250:00 | 0 | 0 | 0 | 0 | 0 | 0 | 0
| 7251:00 | 0 | 0 | 0 | 0 | 0 | 0 | 0
| 7252:00 | 0 | 0 | 0 | 0 | 0 | 0 | 0
| 7253:00 | 0 | 0 | 0 | 0 | 0 | 0 | 0
| 7254:00 | 0 | 0 | 0 | 0 | 0 | 0 | 0
| 7255:00 | 0 | 0 | 0 | 0 | 0 | 0 | 0
| 7256:00 | 0 | 0 | 0 | 0 | 0 | 0 | 0
| 7257:00 | 0 | 0 | 0 | 0 | 0 | 0 | 0
| 7258:00 | 1245 | 56.2 | 55 | 510 | 501.5378 | 50 | 5.2661
| 7259:00 | 1259 | 56.6 | 60 | 510 | 510.7874 | 50 | 5.3633
| 7260:00 | 1366 | 57 | 55 | 509 | 558.1148 | 50 | 5.8602
| 7261:00 | 0 | 0 | 0 | 0 | 0 | 0 | 0
| 7262:00 | 0 | 0 | 0 | 0 | 0 | 0 | 0
| 7263:00 | 0 | 0 | 0 | 0 | 0 | 0 | 0
| 7264:00 | 0 | 0 | 0 | 0 | 0 | 0 | 0
| 7265:00 | 0 | 0 | 0 | 0 | 0 | 0 | 0
| 7266:00 | 0 | 0 | 0 | 0 | 0 | 0 | 0
| 7267:00 | 0 | 0 | 0 | 0 | 0 | 0 | 0
| 7268:00 | 0 | 0 | 0 | 0 | 0 | 0 | 0
| 7269:00 | 0 | 0 | 0 | 0 | 0 | 0 | 0
| 7270:00 | 0 | 0 | 0 | 0 | 0 | 0 | 0
| 7271:00 | 0 | 0 | 0 | 0 | 0 | 0 | 0
| 7272:00 | 0 | 0 | 0 | 0 | 0 | 0 | 0 | 16.4896
2012-08-07 | 7249:00 | 0 | 0 | 0 | 0 | 0 | 0 | 0
| 7250:00 | 0 | 0 | 0 | 0 | 0 | 0 | 0
| 7251:00 | 0 | 0 | 0 | 0 | 0 | 0 | 0
| 7252:00 | 0 | 0 | 0 | 0 | 0 | 0 | 0
| 7253:00 | 0 | 0 | 0 | 0 | 0 | 0 | 0
| 7254:00 | 0 | 0 | 0 | 0 | 0 | 0 | 0
| 7255:00 | 0 | 0 | 0 | 0 | 0 | 0 | 0
| 7256:00 | 0 | 0 | 0 | 0 | 0 | 0 | 0
| 7257:00 | 0 | 0 | 0 | 0 | 0 | 0 | 0
| 7258:00 | 624 | 57.4 | 30 | 510 | 256.7406 | 50 | 2.6958
| 7259:00 | 0 | 0 | 0 | 0 | 0 | 0 | 0
| 7260:00 | 0 | 0 | 0 | 0 | 0 | 0 | 0
| 7261:00 | 0 | 0 | 0 | 0 | 0 | 0 | 0
| 7262:00 | 0 | 0 | 0 | 0 | 0 | 0 | 0
| 7263:00 | 0 | 0 | 0 | 0 | 0 | 0 | 0
| 7264:00 | 0 | 0 | 0 | 0 | 0 | 0 | 0
| 7265:00 | 0 | 0 | 0 | 0 | 0 | 0 | 0
| 7266:00 | 0 | 0 | 0 | 0 | 0 | 0 | 0
| 7267:00 | 0 | 0 | 0 | 0 | 0 | 0 | 0
| 7268:00 | 0 | 0 | 0 | 0 | 0 | 0 | 0
| 7269:00 | 0 | 0 | 0 | 0 | 0 | 0 | 0
| 7270:00 | 0 | 0 | 0 | 0 | 0 | 0 | 0
| 7271:00 | 0 | 0 | 0 | 0 | 0 | 0 | 0
| 7272:00 | 0 | 0 | 0 | 0 | 0 | 0 | 0 | 2.6958
2012-11-08 | 7249:00 | 0 | 0 | 0 | 0 | 0 | 0 | 0
| 7250:00 | 0 | 0 | 0 | 0 | 0 | 0 | 0
| 7251:00 | 0 | 0 | 0 | 0 | 0 | 0 | 0
| 7252:00 | 0 | 0 | 0 | 0 | 0 | 0 | 0
| 7253:00 | 0 | 0 | 0 | 0 | 0 | 0 | 0
| 7254:00 | 0 | 0 | 0 | 0 | 0 | 0 | 0
| 7255:00 | 0 | 0 | 0 | 0 | 0 | 0 | 0
| 7256:00 | 0 | 0 | 0 | 0 | 0 | 0 | 0
| 7257:00 | 0 | 0 | 0 | 0 | 0 | 0 | 0
| 7258:00 | 0 | 0 | 0 | 0 | 0 | 0 | 0
| 7259:00 | 0 | 0 | 0 | 0 | 0 | 0 | 0
| 7260:00 | 0 | 0 | 0 | 0 | 0 | 0 | 0
| 7261:00 | 0 | 0 | 0 | 0 | 0 | 0 | 0
| 7262:00 | 0 | 0 | 0 | 0 | 0 | 0 | 0
| 7263:00 | 0 | 0 | 0 | 0 | 0 | 0 | 0
| 7264:00 | 0 | 0 | 0 | 0 | 0 | 0 | 0
| 7265:00 | 0 | 0 | 0 | 0 | 0 | 0 | 0
| 7266:00 | 0 | 0 | 0 | 0 | 0 | 0 | 0
| 7267:00 | 1210 | 58 | 50 | 509 | 503.0502 | 50 | 5.282
| 7268:00 | 1240 | 58.2 | 60 | 509 | 517.3002 | 50 | 5.4317
| 7269:00 | 1230 | 58.4 | 60 | 510 | 514.8918 | 50 | 5.4064
| 7270:00 | 1236 | 58.2 | 60 | 510 | 515.6315 | 50 | 5.4141
| 7271:00 | 1240 | 58 | 60 | 509 | 515.5226 | 50 | 5.413
| 7272:00 | 1220 | 58.2 | 54 | 508 | 508.9567 | 50 | 5.344 | 32.2912
2012-12-22 | 7249:00 | 0 | 0 | 0 | 0 | 0 | 0 | 0
| 7250:00 | 0 | 0 | 0 | 0 | 0 | 0 | 0
| 7251:00 | 0 | 0 | 0 | 0 | 0 | 0 | 0
| 7252:00 | 0 | 0 | 0 | 0 | 0 | 0 | 0
| 7253:00 | 0 | 0 | 0 | 0 | 0 | 0 | 0
| 7254:00 | 0 | 0 | 0 | 0 | 0 | 0 | 0
| 7255:00 | 0 | 0 | 0 | 0 | 0 | 0 | 0
| 7256:00 | 0 | 0 | 0 | 0 | 0 | 0 | 0
| 7257:00 | 1213 | 58.6 | 50 | 510 | 509.5143 | 50 | 5.3499
| 7258:00 | 1234 | 58.4 | 50 | 510 | 516.5662 | 50 | 5.4239
| 7259:00 | 1320 | 58.6 | 50 | 509 | 554.4591 | 50 | 5.8218
| 7260:00 | 1282 | 58.4 | 50 | 508 | 536.6596 | 50 | 5.6349
| 7261:00 | 1251 | 58.4 | 50 | 509 | 523.6826 | 50 | 5.4987
| 7262:00 | 1200 | 58.2 | 50 | 510 | 500.6131 | 50 | 5.2564 |  | 32.9857
| 7263:00 | 0 | 0 | 0 | 0 | 0 | 0 | 0
| 7264:00 | 0 | 0 | 0 | 0 | 0 | 0 | 0
| 7265:00 | 0 | 0 | 0 | 0 | 0 | 0 | 0
| 7266:00 | 0 | 0 | 0 | 0 | 0 | 0 | 0
| 7267:00 | 0 | 0 | 0 | 0 | 0 | 0 | 0
| 7268:00 | 0 | 0 | 0 | 0 | 0 | 0 | 0
| 7269:00 | 0 | 0 | 0 | 0 | 0 | 0 | 0
| 7270:00 | 0 | 0 | 0 | 0 | 0 | 0 | 0
| 7271:00 | 0 | 0 | 0 | 0 | 0 | 0 | 0
| 7272:00 | 0 | 0 | 0 | 0 | 0 | 0 | 0 | 32.9857
| 7249:00 | 0 | 0 | 0 | 0 | 0 | 0 | 0
| 7250:00 | 0 | 0 | 0 | 0 | 0 | 0 | 0
| 7251:00 | 0 | 0 | 0 | 0 | 0 | 0 | 0
| 7252:00 | 0 | 0 | 0 | 0 | 0 | 0 | 0
| 7253:00 | 0 | 0 | 0 | 0 | 0 | 0 | 0
| 7254:00 | 0 | 0 | 0 | 0 | 0 | 0 | 0
| 7255:00 | 0 | 0 | 0 | 0 | 0 | 0 | 0
| 7256:00 | 0 | 0 | 0 | 0 | 0 | 0 | 0
| 7257:00 | 0 | 0 | 0 | 0 | 0 | 0 | 0
2008-12-29 | 7258:00 | 0 | 0 | 0 | 0 | 0 | 0 | 0
| 7259:00 | 0 | 0 | 0 | 0 | 0 | 0 | 0
| 7260:00 | 0 | 0 | 0 | 0 | 0 | 0 | 0
| 7261:00 | 0 | 0 | 0 | 0 | 0 | 0 | 0
| 7262:00 | 0 | 0 | 0 | 0 | 0 | 0 | 0
| 7263:00 | 0 | 0 | 0 | 0 | 0 | 0 | 0
| 7264:00 | 0 | 0 | 0 | 0 | 0 | 0 | 0
| 7265:00 | 0 | 0 | 0 | 0 | 0 | 0 | 0
| 7266:00 | 511 | 58 | 30 | 508 | 212.4452 | 50 | 2.2307
| 7267:00 | 989 | 58.2 | 60 | 508 | 412.5886 | 50 | 4.3322
| 7268:00 | 1012 | 58 | 60 | 509 | 420.7329 | 50 | 4.4177
| 7269:00 | 1005 | 58 | 60 | 507 | 417.8227 | 50 | 4.3871
| 7270:00 | 0 | 0 | 0 | 0 | 0 | 0 | 0
| 7271:00 | 0 | 0 | 0 | 0 | 0 | 0 | 0
| 7272:00 | 0 | 0 | 0 | 0 | 0 | 0 | 0 | 15.3677 | 15.3677
[8 empty] | Total | 757.4584
| Total flow | 176197
From | Raw Data 2012 | 176197