## 1_ER calculation
ER calculations
(1)
(2)
(3)
(4)
(5)
(6)
Complete years | Baseline emissions of methane from the SWDS | [6 empty] | Baseline emissions associated with electricity generation |  |  |  | Project emissions |  |  |  | Emissions reductions (tCO2e)
| (3) | (2) |  |  | (1) |  |  | (4) |  |  |  | (6)
| BECH4,SWDS (tCO2e/y) | ȠPJ | GWPCH4 | FCH4,PJ (t-CH4/y) | FCH4,BL | OX | BECH4 (tCO2e) | ECBL,k (MWh) | EFBL,k (tCO2/MWh) | TDLk | BEEC (tCO2e) | ECPJ,j (MWh) | EFEL,k (tCO2/MWh) | TDLj | PEEC (tCO2e)
2013 | 231123.6563 | 50% | 21 | 5502.9442 | 0 | 0.1 | 104005.6453 | 35680 | 0.60209 | 13.55% | 24393.3916 | 114 | 0.60209 | 13.55% | 77.9385 | 128321.0984
2014 | 240854.1149 | 50% | 21 | 5734.6218 | 0 | 0.1 | 108384.3517 | 35680 | 0.60209 | 13.55% | 24393.3916 | 114 | 0.60209 | 13.55% | 77.9385 | 132699.8048
2015 | 250818.5898 | 50% | 21 | 5971.8712 | 0 | 0.1 | 112868.3654 | 35680 | 0.60209 | 13.55% | 24393.3916 | 114 | 0.60209 | 13.55% | 77.9385 | 137183.8185
2016 | 261028.1125 | 50% | 21 | 6214.9551 | 0 | 0.1 | 117462.6506 | 35680 | 0.60209 | 13.55% | 24393.3916 | 114 | 0.60209 | 13.55% | 77.9385 | 141778.1037
2017 | 271496.8775 | 50% | 21 | 6464.2114 | 0 | 0.1 | 122173.5949 | 35680 | 0.60209 | 13.55% | 24393.3916 | 114 | 0.60209 | 13.55% | 77.9385 | 146489.048
2018 | 276865.4829 | 50% | 21 | 6592.0353 | 0 | 0.1 | 124589.4673 | 35680 | 0.60209 | 13.55% | 24393.3916 | 114 | 0.60209 | 13.55% | 77.9385 | 148904.9204
2019 | 282599.7739 | 50% | 21 | 6728.566 | 0 | 0.1 | 127169.8982 | 35680 | 0.60209 | 13.55% | 24393.3916 | 114 | 0.60209 | 13.55% | 77.9385 | 151485.3513
2020 | 288702.4552 | 50% | 21 | 6873.868 | 0 | 0.1 | 129916.1048 | 35680 | 0.60209 | 13.55% | 24393.3916 | 114 | 0.60209 | 13.55% | 77.9385 | 154231.5579
2021 | 295176.8253 | 50% | 21 | 7028.0197 | 0 | 0.1 | 132829.5714 | 35680 | 0.60209 | 13.55% | 24393.3916 | 114 | 0.60209 | 13.55% | 77.9385 | 157145.0245
2022 | 302026.7694 | 50% | 21 | 7191.1136 | 0 | 0.1 | 135912.0462 | 35680 | 0.60209 | 13.55% | 24393.3916 | 114 | 0.60209 | 13.55% | 77.9385 | 160227.4993
2023 | 309256.7533 | 50% | 21 | 7363.256 | 0 | 0.1 | 139165.539 | 35680 | 0.60209 | 13.55% | 24393.3916 | 114 | 0.60209 | 13.55% | 77.9385 | 163480.9921
2024 | 316871.8184 | 50% | 21 | 7544.5671 | 0 | 0.1 | 142592.3183 | 35680 | 0.60209 | 13.55% | 24393.3916 | 114 | 0.60209 | 13.55% | 77.9385 | 166907.7714
2025 | 324877.5788 | 50% | 21 | 7735.1804 | 0 | 0.1 | 146194.9105 | 35680 | 0.60209 | 13.55% | 24393.3916 | 114 | 0.60209 | 13.55% | 77.9385 | 170510.3636
2026 | 333280.2181 | 50% | 21 | 7935.2433 | 0 | 0.1 | 149976.0982 | 35680 | 0.60209 | 13.55% | 24393.3916 | 114 | 0.60209 | 13.55% | 77.9385 | 174291.5512
2027 | 342086.4884 | 50% | 21 | 8144.9164 | 0 | 0.1 | 153938.9198 | 35680 | 0.60209 | 13.55% | 24393.3916 | 114 | 0.60209 | 13.55% | 77.9385 | 178254.3729
First crediting period Years | Baseline emissions of methane from the SWDS | [6 empty] | Baseline emissions associated with electricity generation |  |  |  | Project emissions |  |  |  | Emissions reductions (tCO2e)
| BECH4,SWDS (tCO2e/y) | ȠPJ | GWPCH4 | FCH4,PJ (t-CH4/y) | FCH4,BL | OX | BECH4 (tCO2e) | ECBL,k (MWh) | EFBL,k (tCO2/MWh) | TDLk | BEEC (tCO2e) | ECPJ,j (MWh) | EFEL,k (tCO2/MWh) | TDLj | PEEC (tCO2e)
2013-03-01 | 192603.0469 | 50% | 21 | 4585.7868 | 0 | 0.1 | 86671.3711 | 29733.3333 | 0.60209 | 13.55% | 20327.8264 | 95 | 0.60209 | 13.55% | 64.9488 | 106934.2487
2014 | 240854.1149 | 50% | 21 | 5734.6218 | 0 | 0.1 | 108384.3517 | 35680 | 0.60209 | 13.55% | 24393.3916 | 114 | 0.60209 | 13.55% | 77.9385 | 132699.8048
2015 | 250818.5898 | 50% | 21 | 5971.8712 | 0 | 0.1 | 112868.3654 | 35680 | 0.60209 | 13.55% | 24393.3916 | 114 | 0.60209 | 13.55% | 77.9385 | 137183.8185
2016 | 261028.1125 | 50% | 21 | 6214.9551 | 0 | 0.1 | 117462.6506 | 35680 | 0.60209 | 13.55% | 24393.3916 | 114 | 0.60209 | 13.55% | 77.9385 | 141778.1037
2017 | 271496.8775 | 50% | 21 | 6464.2114 | 0 | 0.1 | 122173.5949 | 35680 | 0.60209 | 13.55% | 24393.3916 | 114 | 0.60209 | 13.55% | 77.9385 | 146489.048
2018 | 276865.4829 | 50% | 21 | 6592.0353 | 0 | 0.1 | 124589.4673 | 35680 | 0.60209 | 13.55% | 24393.3916 | 114 | 0.60209 | 13.55% | 77.9385 | 148904.9204
2019 | 282599.7739 | 50% | 21 | 6728.566 | 0 | 0.1 | 127169.8982 | 35680 | 0.60209 | 13.55% | 24393.3916 | 114 | 0.60209 | 13.55% | 77.9385 | 151485.3513
2020-02-28 | 48117.0759 | 50% | 21 | 1145.6447 | 0 | 0.1 | 21652.6841 | 5946.6667 | 0.60209 | 13.55% | 4065.5653 | 19 | 0.60209 | 13.55% | 12.9898 | 25705.2597
Year | FCH4,PJ (t-CH4/y) | Biogas captured (m3/y) | Theoric power (MW) | Power to be installed (MW)
2013 | 4585.7868 | - | - | -
2014 | 5734.6218 | 16018496.5985 | 4.2149 | 4.8
2015 | 5971.8712 | 16681204.4294 | 4.3893 | 4.8
2016 | 6214.9551 | 17360209.6666 | 4.568 | 4.8
2017 | 6464.2114 | 18056456.3407 | 4.7512 | 4.8
2018 | 6592.0353 | 18413506.4441 | 4.8451 | 4.8
2019 | 6728.566 | 18794877.2196 | 4.9455 | 4.8
2020 | 1145.6447 | - | - | -
Electricity generation dimension data | Value | Comments / Sources
Fraction of Methane in SWDS Gas | 0.5 | IPCC2006
hPJ (Efficiency of the LFG capture system) | 50% | Source: Default value provided by ACM0001 version 13.0.0
Engines operating hours (h/year) | 8000 | 22_"Technical specifications of the engine"
Number of engines | 4 | Above-included calculations; all engines expected to be installed from year 1 of crediting period
Unit power (MW/engine) | 1.2 | 6_Overhaul
Installation self-consumption (%) | 7.083% | 23_ "autoconsumo motor"
Net electricity generation (KWh/engine-y) | 8920 | Calculation
Total net electricity generation (KWh/y) | 35680 | Calculation
Engine electrical efficiency | 42% | 22_ "Technical specifications of the engine"
Density of CH4 (t/m3) | 0.000716 | Tool to determine project emissions from flaring gases containing methane
NCVCH4 (MJ/m3) | 36.0864 | 0.0504 TJ/t (from ACM0001) * 0.0007168 t/m3 (from ACM0001) * 1000000 MJ/TJ
TDLk,y | 13.55% | Average technical transmission and distribution losses for providing electricity to source k in year y; Source: http://www.nationsencyclopedia.com/WorldStats/WDI-electric-power-transmission-output.html
MWh/t-CH4 | 5.88 | Calculation
Nominal engine operation | 100% | 22_ "Technical specifications of the engine"
% time the power engines are not working | 8.676% | Calculation
Flaring systems consumption | Value | Comments / Sources
Flare engine capacity (kW) | 75 | 18_ Oferta Pro2 Antorcha_ 03.09.2007
Flare working hours (h/yr) | 8760 | 18_ Oferta Pro2 Antorcha_ 03.09.2007
Flare electricity consumption (per unit) (MWh) | 657 | Calculation
Year | Baseline emissions (t CO2e) | Project emissions (t CO2e) | Leakage (t CO2e) | Emission reductions (t CO2e)
2013-03-01 | 106999.1974 | 64.9488 | 0 | 106934.2487
2014 | 132777.7433 | 77.9385 | 0 | 132699.8048
2015 | 137261.757 | 77.9385 | 0 | 137183.8185
2016 | 141856.0423 | 77.9385 | 0 | 141778.1037
2017 | 146566.9865 | 77.9385 | 0 | 146489.048
2018 | 148982.8589 | 77.9385 | 0 | 148904.9204
2019 | 151563.2899 | 77.9385 | 0 | 151485.3513
2020-02-28 | 25718.2494 | 12.9898 | 0 | 25705.2597
Total (tCO2e) | 991726.1248 | 545.5697 | 0 | 991180.5551
Total number of crediting years | 7
Annual average over 1st crediting period | 141675.1607 | 77.9385 | 0 | 141597.2222
Conversion fator | 1 | MJ = | 1e-06 | TJ
| 1 | MJ = | 0.00027778 | MWh
ERy = BEy= BECH4,y + BEEC,y

## 2_Default values
MSW component (%)
Source: REPORT OF THE PUMP TEST AND PRE-FEASIBILITY STUDY FOR LANDFILL GAS RECOVERY AND UTILIZATION AT THE EL TRÉBOL LANDFILL GUATEMALA CITY, GUATEMALA. SCS Engineers study, 2005 (page 4-5, table 4-2).
Wood and Wood Products | 0
Pulp, paper, and Cardboard | 18.1
Food, Food waste beverages and tobacco | 37.8
Textiles | 4.8
Garden, Yard and Park waste | 12.6
Glass, Metal, Plastic other Inert Waste | 26.7
100
Fraction of degradable organic carbon in the waste type j (weight fraction) DOCj
Source: Methodological Tool Emissions from solid waste disposal sites. IPCC 2006 Guidelines for National Greenhouse Gas inventories (adapted from Volume 5, Tables 2.4 and 2.5)
Wood and Wood Products | 0.43
Pulp, paper, and Cardboard | 0.4
Food, Food waste beverages and tobacco | 0.15
Textiles | 0.24
Garden, Yard and Park waste | 0.2
Glass, Metal, Plastic other Inert Waste | 0
OXtop_layer |  | 0.1
Fraction of methane that would be oxidized in the top layer of the SWDS in the baseline
Source: ACM0001
SWDSCLASSIFICATION AND METHANE CORRECTION FACTORS (MCF)
Type of Site | Methane Correction Factor (MCF) Default Values
Managed – anaerobic1 | 1
Managed – semi-aerobic 2 | 0.5
Unmanaged 3– deep ( >5 m waste) and /or high water table | 0.8
Unmanaged 4– shallow (<5 m waste) | 0.4
Uncategorised SWDS 5 | 0.6
1 Anaerobic managed solid waste disposal sites: These must have controlled placement of waste (i.e., waste directed to specific
deposition areas, a degree of control of scavenging and a degree of control of fires) and will include at least one of the following: (i)
cover material; (ii) mechanical compacting; or (iii) levelling of the waste.
2 Semi-aerobic managed solid waste disposal sites: These must have controlled placement of waste and will include all of the
following structures for introducing air to waste layer: (i) permeable cover material; (ii) leachate drainage system; (iii) regulating
pondage; and (iv) gas ventilation system.
3 Unmanaged solid waste disposal sites – deep and/or with high water table: All SWDS not meeting the criteria of managed SWDS
and which have depths of greater than or equal to 5 metres and/or high water table at near ground level. Latter situation corresponds to
filling inland water, such as pond, river or wetland, by waste.
4 Unmanaged shallow solid waste disposal sites; All SWDS not meeting the criteria of managed SWDS and which have depths of less
than 5 metres.
5 Uncategorised solid waste disposal sites: Only if countries cannot categorise their SWDS into above four categories of managed and
unmanaged SWDS, the MCF for this category can be used.
Sources: IPCC (2000); Matsufuji et al. (1996)
| IPCC Default k Values | Borreal and Temperate (MAT=<20C |  | Tropical (MAT >20C)
|  | Dry (MAP/PET <1) | Wet (MAP/PET >1) | Dry (MAP<1000mm) | Wet (MAP>1000mm)
Slowly Degrading | Pulp, paper, and Cardboard, Textiles | 0.04 | 0.06 | 0.045 | 0.07
| Wood, Wood Products | 0.02 | 0.03 | 0.025 | 0.035
Moderately degrading | Garden, Yard and Park waste | 0.05 | 0.1 | 0.065 | 0.17
Rapidly Degrading | Food, Food waste beverages and tobacco | 0.06 | 0.185 | 0.085 | 0.4
Source: IPCC 2006 Guidelines for National Greenhouse Gas Inventories (adapted from Volume 5, Table 3.3)
Landfill Project conditions | Value (mm) | Source
Mean Annual Percipitation (MAP) | 1188 | www.worldclimate.com
Mean Annual Temperature (MAT) (ºC) | 18.3 | www.worldclimate.com
Potential Evapotranspiration (PET) | 1500 | http://www.insivumeh.gob.gt/hidrologia/ATLAS_HIDROMETEOROLOGICO/Atlas_Climatologico/etp.jpg
Decay rate for the waste type j (kj)
Wood and Wood Products | 0 | 0.02 | 0 | 0 | 0.02
Pulp, paper, and Cardboard, Textiles | 0 | 0.04 | 0 | 0 | 0.04
Food, Food waste beverages and tobacco | 0 | 0.06 | 0 | 0 | 0.06
Garden, Yard and Park waste | 0 | 0.05 | 0 | 0 | 0.05
Source: IPCC 2006 Guidelines for National Greenhouse Gas Inventories (adapted from Volume 5, Table 3.3)
(*) Selected value by applying formulas on sheet IPCC Tables
Global Warming Potential of Methane | GWPf | 21 |  | ACM0001, v.13
Model Correction Factor | φ | 0.75 |  | According to tool | http://cdm.unfccc.int/methodologies/PAmethodologies/tools/am-tool-04-v6.0.1.pdf
Oxidation Factor | OX | 0.1 |  | According to tool
Fraction of Methane in SWDS Gas | F | 0.5 |  | According to tool
Fraction of DOC that can decompose | DOCf | 0.5 |  | IPCC 3.13
Methane Correction Factor | MCF | 1 |  | According to tool
Fraction of methane captured | f | 0

## 3_Amount of Waste
|  | Percent of waste type by weight | [5 empty] | Comments
Year | Total mass disposed (t) | Wood and Wood Products (t) | Pulp, paper and Cardboard (t) | Food, Food waste beverages and tobacco (t) | Textiles (t) | Garden, Yard and Park waste (t) | Glass, Metal, Plastic other inert waste (t)
Waste composition |  | 0% | 18.1% | 37.8% | 4.8% | 12.6% | 26.7%
1985 | 222025 | 0 | 40186.525 | 83925.45 | 10657.2 | 27975.15 | 59280.675 | Source: SCS engineers study 2005 ("Historical disposal rate"; page 2-4; table 2-1).
1986 | 224244 | 0 | 40588.164 | 84764.232 | 10763.712 | 28254.744 | 59873.148
1987 | 226485 | 0 | 40993.785 | 85611.33 | 10871.28 | 28537.11 | 60471.495
1988 | 228749 | 0 | 41403.569 | 86467.122 | 10979.952 | 28822.374 | 61075.983
1989 | 231035 | 0 | 41817.335 | 87331.23 | 11089.68 | 29110.41 | 61686.345
1990 | 233132 | 0 | 42196.892 | 88123.896 | 11190.336 | 29374.632 | 62246.244
1991 | 266383 | 0 | 48215.323 | 100692.774 | 12786.384 | 33564.258 | 71124.261
1992 | 274743 | 0 | 49728.483 | 103852.854 | 13187.664 | 34617.618 | 73356.381
1993 | 283361 | 0 | 51288.341 | 107110.458 | 13601.328 | 35703.486 | 75657.387
1994 | 292243 | 0 | 52895.983 | 110467.854 | 14027.664 | 36822.618 | 78028.881
1995 | 301398 | 0 | 54553.038 | 113928.444 | 14467.104 | 37976.148 | 80473.266
1996 | 311505 | 0 | 56382.405 | 117748.89 | 14952.24 | 39249.63 | 83171.835
1997 | 321950 | 0 | 58272.95 | 121697.1 | 15453.6 | 40565.7 | 85960.65
1998 | 332743 | 0 | 60226.483 | 125776.854 | 15971.664 | 41925.618 | 88842.381
1999 | 343897 | 0 | 62245.357 | 129993.066 | 16507.056 | 43331.022 | 91820.499
2000 | 355423 | 0 | 64331.563 | 134349.894 | 17060.304 | 44783.298 | 94897.941
2001 | 367334 | 0 | 66487.454 | 138852.252 | 17632.032 | 46284.084 | 98078.178
2002 | 379641 | 0 | 68715.021 | 143504.298 | 18222.768 | 47834.766 | 101364.147
2003 | 392360 | 0 | 71017.16 | 148312.08 | 18833.28 | 49437.36 | 104760.12
2004 | 405502 | 0 | 73395.862 | 153279.756 | 19464.096 | 51093.252 | 108269.034
2005 | 419100 | 0 | 75857.1 | 158419.8 | 20116.8 | 52806.6 | 111899.7 | Source: SCS engineers study 2005 ("Project future disposal rate"; page 2-5, table 2-2).
2006 | 433100 | 0 | 78391.1 | 163711.8 | 20788.8 | 54570.6 | 115637.7
2007 | 447600 | 0 | 81015.6 | 169192.8 | 21484.8 | 56397.6 | 119509.2
2008 | 462600 | 0 | 83730.6 | 174862.8 | 22204.8 | 58287.6 | 123514.2
2009 | 478100 | 0 | 86536.1 | 180721.8 | 22948.8 | 60240.6 | 127652.7
2010 | 494100 | 0 | 89432.1 | 186769.8 | 23716.8 | 62256.6 | 131924.7
2011 | 510700 | 0 | 92436.7 | 193044.6 | 24513.6 | 64348.2 | 136356.9
2012 | 527800 | 0 | 95531.8 | 199508.4 | 25334.4 | 66502.8 | 140922.6
2013 | 545500 | 0 | 98735.5 | 206199 | 26184 | 68733 | 145648.5
2014 | 563800 | 0 | 102047.8 | 213116.4 | 27062.4 | 71038.8 | 150534.6
2015 | 582700 | 0 | 105468.7 | 220260.6 | 27969.6 | 73420.2 | 155580.9
2016 | 602200 | 0 | 108998.2 | 227631.6 | 28905.6 | 75877.2 | 160787.4
2017 | 622400 | 0 | 112654.4 | 235267.2 | 29875.2 | 78422.4 | 166180.8
2018 | 497916 | 0 | 90122.796 | 188212.248 | 23899.968 | 62737.416 | 132943.572
2019 | 514596.186 | 0 | 93141.9097 | 194517.3583 | 24700.6169 | 64839.1194 | 137397.1817 | Estimate by project participant of annual growth of 3.35%, equal to estimated annual growth rate by SCS in 2005-2018.
2020 | 531835.1582 | 0 | 96262.1636 | 201033.6898 | 25528.0876 | 67011.2299 | 141999.9872
2021 | 549651.636 | 0 | 99486.9461 | 207768.3184 | 26383.2785 | 69256.1061 | 146756.9868
2022 | 568064.9658 | 0 | 102819.7588 | 214728.5571 | 27267.1184 | 71576.1857 | 151673.3459
2023 | 587095.1422 | 0 | 106264.2207 | 221921.9637 | 28180.5668 | 73973.9879 | 156754.403
2024 | 606762.8295 | 0 | 109824.0721 | 229356.3495 | 29124.6158 | 76452.1165 | 162005.6755
2025 | 627089.3842 | 0 | 113503.1785 | 237039.7872 | 30100.2904 | 79013.2624 | 167432.8656
2026 | 648096.8786 | 0 | 117305.535 | 244980.6201 | 31108.6502 | 81660.2067 | 173041.8666
2027 | 669808.1241 | 0 | 121235.2705 | 253187.4709 | 32150.79 | 84395.8236 | 178838.7691

## 4_BE CH4,SWDS,y
4.725
DOC (Wood) | DOC (pulp) | DOC (food) | DOC (textiles) | DOC (garden) | DOC (glass)
0.43 | 0.4 | 0.15 | 0.24 | 0.2 | 0
-k (wood) | -k (pulp) | -k (food) | -k (textiles) | -k (garden) | -k (glass)
-0.02 | -0.04 | -0.06 | -0.04 | -0.05 | 0
1-ek(wood) | 1-ek(pulp) | 1-ek(food) | 1-ek(textiles) | 1-ek(garden) | 1-ek(glass)
0.019801 | 0.039211 | 0.058235 | 0.039211 | 0.048771 | 0
Year (y)
| Waste quantities by type | [6 empty] | First crediting period | [6 empty] | Second crediting period
Year (x) | Total Amount | Wood (Wx) | Paper (Wx) | Food (Wx) | Textiles (Wx) | Garden (Wx) | Glass (Wx) | 2013 | 2014 | 2015 | 2016 | 2017 | 2018 | 2019 | 2020 | 2021 | 2022 | 2023 | 2024 | 2025 | 2026 | 2027
1985 | 222025 | 0 | 40186.525 | 83925.45 | 10657.2 | 27975.15 | 59280.675 | 442.2982 | 421.7127 | 402.1172 | 383.4624 | 365.7017 | 348.7908 | 332.6878 | 317.3528 | 302.748 | 288.8373 | 275.5869 | 262.9642 | 250.9385 | 239.4808 | 228.5632
1986 | 224244 | 0 | 40588.164 | 84764.232 | 10763.712 | 28254.744 | 59873.148 | 468.5621 | 446.7187 | 425.9275 | 406.1361 | 387.2948 | 369.3566 | 352.2768 | 336.0128 | 320.5246 | 305.7737 | 291.7241 | 278.3412 | 265.5923 | 253.4465 | 241.8742
1987 | 226485 | 0 | 40993.785 | 85611.33 | 10871.28 | 28537.11 | 60471.495 | 496.4248 | 473.2447 | 451.183 | 430.184 | 410.1948 | 391.1653 | 373.0478 | 355.7973 | 339.3708 | 323.7277 | 308.8295 | 294.6395 | 281.1228 | 268.2465 | 255.9793
1988 | 228749 | 0 | 41403.569 | 86467.122 | 10979.952 | 28822.374 | 61075.983 | 525.9878 | 501.3872 | 477.9754 | 455.6932 | 434.4843 | 414.2952 | 395.0755 | 376.7769 | 359.3539 | 342.7632 | 326.9638 | 311.9166 | 297.5847 | 283.933 | 270.928
1989 | 231035 | 0 | 41817.335 | 87331.23 | 11089.68 | 29110.41 | 61686.345 | 557.3547 | 531.2443 | 506.3978 | 482.752 | 460.2471 | 438.8263 | 418.4355 | 399.0236 | 380.5422 | 362.9451 | 346.1886 | 330.2313 | 315.0338 | 300.5587 | 286.7705
1990 | 233132 | 0 | 42196.892 | 88123.896 | 11190.336 | 29374.632 | 62246.244 | 590.1036 | 562.4136 | 536.0661 | 510.9941 | 487.1337 | 464.4246 | 442.8093 | 422.2334 | 402.6454 | 383.9962 | 366.2394 | 349.3308 | 333.2287 | 317.8932 | 303.2867
1991 | 266383 | 0 | 48215.323 | 100692.774 | 12786.384 | 33564.258 | 71124.261 | 707.5229 | 674.2685 | 642.6291 | 612.5238 | 583.8758 | 556.6123 | 530.6642 | 505.966 | 482.4555 | 460.0736 | 438.7646 | 418.4751 | 399.155 | 380.7562 | 363.2335
1992 | 274743 | 0 | 49728.483 | 103852.854 | 13187.664 | 34617.618 | 73356.381 | 765.7793 | 729.7274 | 695.4293 | 662.797 | 631.7469 | 602.1998 | 574.0807 | 547.3183 | 521.8449 | 497.5966 | 474.5123 | 452.5345 | 431.6083 | 411.6818 | 392.7056
1993 | 283361 | 0 | 51288.341 | 107110.458 | 13601.328 | 35703.486 | 75657.387 | 828.8872 | 789.7999 | 752.6171 | 717.2432 | 683.5873 | 651.5632 | 621.0893 | 592.0882 | 564.4863 | 538.2139 | 513.2049 | 489.3966 | 466.7294 | 445.1468 | 424.5952
1994 | 292243 | 0 | 52895.983 | 110467.854 | 14027.664 | 36822.618 | 78028.881 | 897.2499 | 854.8688 | 814.5563 | 776.208 | 739.7253 | 705.0144 | 671.9866 | 640.5575 | 610.6473 | 582.1802 | 555.0843 | 529.2914 | 504.7368 | 481.3591 | 459.1
1995 | 301398 | 0 | 54553.038 | 113928.444 | 14467.104 | 37976.148 | 80473.266 | 971.313 | 925.3577 | 881.649 | 840.0736 | 800.5241 | 762.8984 | 727.1002 | 693.0377 | 660.624 | 629.7769 | 600.418 | 572.4733 | 545.8723 | 520.5485 | 496.4385
1996 | 311505 | 0 | 56382.405 | 117748.89 | 14952.24 | 39249.63 | 83171.835 | 1053.8265 | 1003.8847 | 956.3884 | 911.214 | 868.2444 | 827.3686 | 788.4813 | 751.4826 | 716.2778 | 682.7772 | 650.8956 | 620.5522 | 591.6704 | 564.1775 | 538.0045
1997 | 321950 | 0 | 58272.95 | 121697.1 | 15453.6 | 40565.7 | 85960.65 | 1143.4406 | 1089.1621 | 1037.5457 | 988.4568 | 941.7677 | 897.3573 | 855.1109 | 814.9197 | 776.6804 | 740.2952 | 705.6713 | 672.7206 | 641.3598 | 611.5096 | 583.0948
1998 | 332743 | 0 | 60226.483 | 125776.854 | 15971.664 | 41925.618 | 88842.381 | 1240.7696 | 1181.7732 | 1125.675 | 1072.3283 | 1021.5937 | 973.3394 | 927.4402 | 883.7775 | 842.2389 | 802.7177 | 765.1127 | 729.3281 | 695.2728 | 662.8607 | 632.0097
1999 | 343897 | 0 | 62245.357 | 129993.066 | 16507.056 | 43331.022 | 91820.499 | 1346.4914 | 1282.3618 | 1221.3878 | 1163.4092 | 1108.2742 | 1055.8389 | 1005.9671 | 958.5293 | 913.403 | 870.4719 | 829.6259 | 790.7603 | 753.7761 | 718.5793 | 685.0807
2000 | 355423 | 0 | 64331.563 | 134349.894 | 17060.304 | 44783.298 | 94897.941 | 1461.3351 | 1391.6202 | 1325.3413 | 1262.3237 | 1202.4018 | 1145.4189 | 1091.2263 | 1039.6829 | 990.6552 | 944.0164 | 899.6465 | 857.4315 | 817.2633 | 779.0396 | 742.6631
2001 | 367334 | 0 | 66487.454 | 138852.252 | 17632.032 | 46284.084 | 98078.178 | 1586.1003 | 1510.3076 | 1438.2565 | 1369.7564 | 1304.6269 | 1242.6969 | 1183.8044 | 1127.7956 | 1074.5249 | 1023.8542 | 975.6525 | 929.7956 | 886.1659 | 844.6516 | 805.1469
2002 | 379641 | 0 | 68715.021 | 143504.298 | 18222.768 | 47834.766 | 101364.147 | 1721.6469 | 1639.2403 | 1560.9083 | 1486.4432 | 1415.6481 | 1348.3365 | 1284.3317 | 1223.4661 | 1165.5808 | 1110.5254 | 1058.157 | 1008.3403 | 960.9471 | 915.8556 | 872.9504
2003 | 392360 | 0 | 71017.16 | 148312.08 | 18833.28 | 49437.36 | 104760.12 | 1868.9316 | 1779.3267 | 1694.1593 | 1613.203 | 1536.2431 | 1463.0761 | 1393.5095 | 1327.3603 | 1264.4555 | 1204.6309 | 1147.731 | 1093.6081 | 1042.1224 | 993.1414 | 946.5392
2004 | 405502 | 0 | 73395.862 | 153279.756 | 19464.096 | 51093.252 | 108269.034 | 2028.9706 | 1931.531 | 1838.9248 | 1750.9048 | 1667.2368 | 1587.6991 | 1512.0815 | 1440.1847 | 1371.8199 | 1306.8081 | 1244.9797 | 1186.1739 | 1130.2382 | 1077.0281 | 1026.4064
2005 | 419100 | 0 | 75857.1 | 158419.8 | 20116.8 | 52806.6 | 111899.7 | 2202.9816 | 2097.0096 | 1996.3025 | 1900.5908 | 1809.6191 | 1723.1455 | 1640.9406 | 1562.7873 | 1488.4795 | 1417.8221 | 1350.6303 | 1286.7286 | 1225.9508 | 1168.1393 | 1113.1449
2006 | 433100 | 0 | 78391.1 | 163711.8 | 20788.8 | 54570.6 | 115637.7 | 2391.8188 | 2276.572 | 2167.06 | 2062.9888 | 1964.0799 | 1870.0693 | 1780.707 | 1695.7561 | 1614.992 | 1538.202 | 1465.1844 | 1395.748 | 1329.7116 | 1266.9036 | 1207.1609
2007 | 447600 | 0 | 81015.6 | 169192.8 | 21484.8 | 56397.6 | 119509.2 | 2597.2486 | 2471.8958 | 2352.7906 | 2239.6122 | 2132.0568 | 2029.8364 | 1932.6784 | 1840.3243 | 1752.5293 | 1669.0613 | 1589.7004 | 1514.2381 | 1442.477 | 1374.2298 | 1309.3189
2008 | 462600 | 0 | 83730.6 | 174862.8 | 22204.8 | 58287.6 | 123514.2 | 2820.6483 | 2684.2878 | 2554.7342 | 2431.6375 | 2314.6663 | 2203.5064 | 2097.8605 | 1997.4465 | 1901.9974 | 1811.2602 | 1724.995 | 1642.9745 | 1564.9834 | 1490.8174 | 1420.2831
2009 | 478100 | 0 | 86536.1 | 180721.8 | 22948.8 | 60240.6 | 127652.7 | 3063.5041 | 2915.1577 | 2774.2282 | 2640.3338 | 2513.1126 | 2392.2221 | 2277.3377 | 2168.1519 | 2064.3734 | 1965.7262 | 1871.9487 | 1782.7931 | 1698.0244 | 1617.4201 | 1540.7691
2010 | 494100 | 0 | 89432.1 | 186769.8 | 23716.8 | 62256.6 | 131924.7 | 3327.4194 | 3166.0267 | 3012.7158 | 2867.07 | 2728.6947 | 2597.2159 | 2472.2797 | 2353.5506 | 2240.7109 | 2133.4594 | 2031.5108 | 1934.595 | 1842.4557 | 1754.8502 | 1671.5484
2011 | 510700 | 0 | 92436.7 | 193044.6 | 24513.6 | 64348.2 | 136356.9 | 3614.8319 | 3439.2088 | 3272.3939 | 3113.9323 | 2963.3933 | 2820.3691 | 2684.4731 | 2555.3395 | 2432.6216 | 2315.9908 | 2205.136 | 2099.7624 | 1999.5905 | 1904.3557 | 1813.8069
2012 | 527800 | 0 | 95531.8 | 199508.4 | 25334.4 | 66502.8 | 140922.6 | 3926.9718 | 3735.8689 | 3554.3654 | 3381.965 | 3218.1975 | 3062.618 | 2914.8048 | 2774.3586 | 2640.9011 | 2514.0741 | 2393.5381 | 2278.9716 | 2170.0697 | 2066.5437 | 1968.1201
2013 | 545500 | 0 | 98735.5 | 206199 | 26184 | 68733 | 145648.5 | 4266.639 | 4058.6644 | 3861.1529 | 3673.5626 | 3495.3806 | 3326.1212 | 3165.3242 | 3012.554 | 2867.3979 | 2729.4649 | 2598.3847 | 2473.8065 | 2355.3979 | 2242.8439 | 2135.8461
2014 | 563800 | 0 | 102047.8 | 213116.4 | 27062.4 | 71038.8 | 150534.6 |  | 4409.7728 | 4194.8213 | 3990.6838 | 3796.8004 | 3612.6409 | 3437.7032 | 3271.512 | 3113.6168 | 2963.591 | 2821.0308 | 2685.5532 | 2556.7958 | 2434.4149 | 2318.085
2015 | 582700 | 0 | 105468.7 | 220260.6 | 27969.6 | 73420.2 | 155580.9 |  |  | 4557.5995 | 4335.4423 | 4124.4616 | 3924.0787 | 3733.7457 | 3552.9437 | 3381.1813 | 3217.9931 | 3062.9381 | 2915.5989 | 2775.5798 | 2642.506 | 2516.0226
2016 | 602200 | 0 | 108998.2 | 227631.6 | 28905.6 | 75877.2 | 160787.4 |  |  |  | 4710.1192 | 4480.5275 | 4262.4863 | 4055.3976 | 3858.6952 | 3671.8427 | 3494.3322 | 3325.6829 | 3165.439 | 3013.1691 | 2868.4643 | 2730.9372
2017 | 622400 | 0 | 112654.4 | 235267.2 | 29875.2 | 78422.4 | 166180.8 |  |  |  |  | 4868.1139 | 4630.8208 | 4405.4657 | 4191.4305 | 3988.13 | 3795.0097 | 3611.545 | 3437.2385 | 3271.6195 | 3114.2419 | 2964.6831
2018 | 497916 | 0 | 90122.796 | 188212.248 | 23899.968 | 62737.416 | 132943.572 | [5 empty] | 3894.4598 | 3704.6269 | 3524.3443 | 3353.1175 | 3190.4783 | 3035.9834 | 2889.2128 | 2749.7687 | 2617.2746 | 2491.3735
2019 | 514596.186 | 0 | 93141.9097 | 194517.3583 | 24700.6169 | 64839.1194 | 137397.1817 | [6 empty] | 4024.9242 | 3828.7319 | 3642.4098 | 3465.4469 | 3297.3594 | 3137.6888 | 2986.0014 | 2841.886 | 2704.9533
2020 | 531835.1582 | 0 | 96262.1636 | 201033.6898 | 25528.0876 | 67011.2299 | 141999.9872 | Second crediting period 2020: 4159.7592; Second crediting period 2021: 3956.9944; Second crediting period 2022: 3764.4305; Second crediting period 2023: 3581.5394; Second crediting period 2024: 3407.8209; Second crediting period 2025: 3242.8014; Second crediting period 2026: 3086.0324; Second crediting period 2027: 2937.0892
2021 | 549651.636 | 0 | 99486.9461 | 207768.3184 | 26383.2785 | 69256.1061 | 146756.9868 | Second crediting period 2021: 4299.1111; Second crediting period 2022: 4089.5537; Second crediting period 2023: 3890.539; Second crediting period 2024: 3701.521; Second crediting period 2025: 3521.9829; Second crediting period 2026: 3351.4353; Second crediting period 2027: 3189.4145
2022 | 568064.9658 | 0 | 102819.7588 | 214728.5571 | 27267.1184 | 71576.1857 | 151673.3459 | Second crediting period 2022: 4443.1313; Second crediting period 2023: 4226.5538; Second crediting period 2024: 4020.872; Second crediting period 2025: 3825.5219; Second crediting period 2026: 3639.9693; Second crediting period 2027: 3463.7084
2023 | 587095.1422 | 0 | 106264.2207 | 221921.9637 | 28180.5668 | 73973.9879 | 156754.403 | Second crediting period 2023: 4591.9762; Second crediting period 2024: 4368.1433; Second crediting period 2025: 4155.5712; Second crediting period 2026: 3953.6769; Second crediting period 2027: 3761.9083
2024 | 606762.8295 | 0 | 109824.0721 | 229356.3495 | 29124.6158 | 76452.1165 | 162005.6755 | Second crediting period 2024: 4745.8074; Second crediting period 2025: 4514.4761; Second crediting period 2026: 4294.7829; Second crediting period 2027: 4086.1251
2025 | 627089.3842 | 0 | 113503.1785 | 237039.7872 | 30100.2904 | 79013.2624 | 167432.8656 | Second crediting period 2025: 4904.792; Second crediting period 2026: 4665.7111; Second crediting period 2027: 4438.6581
2026 | 648096.8786 | 0 | 117305.535 | 244980.6201 | 31108.6502 | 81660.2067 | 173041.8666 | Second crediting period 2026: 5069.1025; Second crediting period 2027: 4822.0124
2027 | 669808.1241 | 0 | 121235.2705 | 253187.4709 | 32150.79 | 84395.8236 | 178838.7691 | Second crediting period 2027: 5238.9174
[7 empty] | Total | 48915.0595 | 50974.4158 | 53083.2994 | 55244.045 | 57459.6566 | 58595.8694 | 59809.476 | 61101.0487 | 62471.2858 | 63921.0094 | 65451.1647 | 67062.8187 | 68757.1595 | 70535.4959 | 72399.2568
[7 empty] | BECH4,SWDS,y (tCO2/yr) | 2013 | 2014 | 2015 | 2016 | 2017 | 2018 | 2019 | 2020 | 2021 | 2022 | 2023 | 2024 | 2025 | 2026 | 2027
[8 empty] | 231123.6563 | 240854.1149 | 250818.5898 | 261028.1125 | 271496.8775 | 276865.4829 | 282599.7739 | 288702.4552 | 295176.8253 | 302026.7694 | 309256.7533 | 316871.8184 | 324877.5788 | 333280.2181 | 342086.4884