## OM
Table A1 Calculation of simple OM emission factor of the Northwest Power Grid in 2008
Fuels | Units | Shaanxi | Gansu | Qinghai | Ningxia | Xinjiang | Total | Emission factor (tC/TJ) | OXID (%) | Fuel emission factor (kgCO2/TJ) | NCV (MJ/t,m3) | Emission （tCO2e）
|  | A | B | C | D | E | F=A+B+C+D+E | G | H | I | J | K=F×I×J/100000 (quality unit); K=F×I×J/10000 (volume unit)
Raw coal | 104 ton | 3620 | 2216.9 | 507.44 | 2330.72 | 1924.9 | 10599.96 | 25.8 | 100 | 87300 | 20908 | 193477720.2926
Washed coal | 104 ton | [5 empty] | 0 | 25.8 | 100 | 87300 | 26344 | 0
Other washed coal | 104 ton | 9.22 |  |  | 53.85 | 8.2 | 71.27 | 25.8 | 100 | 87300 | 8363 | 520335.0717
Module coal | 104 ton | [5 empty] | 0 | 26.6 | 100 | 87300 | 20908 | 0
Coke | 104 ton | [5 empty] | 0 | 29.2 | 100 | 95700 | 28435 | 0
Coke oven gas | 108 m3 | 0.35 | 0.74 |  |  | 0.13 | 1.22 | 12.1 | 100 | 37300 | 16726 | 76113.3356
Other gas | 108 m3 | 18.38 | 0.2 |  |  |  | 18.58 | 12.1 | 100 | 37300 | 5227 | 362248.8718
Crude oil | 104 ton | [5 empty] | 0 | 20 | 100 | 71100 | 41816 | 0
Gasoline | 104 ton | 0.05 |  |  |  | 0.01 | 0.06 | 18.9 | 100 | 67500 | 43070 | 1744.335
Diesel | 104 ton | 1.03 | 0.44 | 0.26 | 0.05 | 1.64 | 3.42 | 20.2 | 100 | 72600 | 42652 | 105901.5038
Fuel oil | 104 ton |  | 0.86 | 0.04 |  | 0.02 | 0.92 | 21.1 | 100 | 75500 | 41816 | 29045.3936
LPG | 104 ton | [5 empty] | 0 | 17.2 | 100 | 61600 | 50179 | 0
Refinery gas | 104 ton |  |  |  |  | 7.25 | 7.25 | 15.7 | 100 | 48200 | 46055 | 160939.1975
Natural gas | 108 m3 | 0.94 | 0.24 | 2.99 |  | 7.2 | 11.37 | 15.3 | 100 | 54300 | 38931 | 2403564.9021
Other petroleunm products | 104 ton |  |  |  |  | 0.01 | 0.01 | 20 | 100 | 72200 | 41816 | 301.9115
Other coking products | 104 ton | [5 empty] | 0 | 25.8 | 100 | 95700 | 28435 | 0
Other energy | 104 ton | 93.67 | 10.58 |  | 21.24 |  | 125.49 | 0 | 0 | 0 | 0 | 0
Total | 197137914.8153
Data source: China Energy Statistical Yearbook 2009
Table A2 The fuel fired electricity generation and calculation of emission factor of Northwest Power Grid in 2008
Province | The fuel fired electricity generation（MWh） | The rate of electricity self-consumption（%） | The fuel fired electricity connected to the grid（MWh）
Shaanxi | 71500000 | 6.95 | 66530750
Gansu | 46800000 | 6.4 | 43804800
Qinghai | 10700000 | 7.14 | 9936020
Ningxia | 44000000 | 7.57 | 40669200
Xinjiang | 39700000 |  | 39700000
The Total | 200640770
Total Emission (tCO2) | 197137914.8153
EFOM,y for 2007 | 0.98254
Data source: China Electric Power Yearbook 2009
Table A3 Calculation of simple OM emission factor of the Northwest Power Grid in 2009
Fuels | Units | Shaanxi | Gansu | Qinghai | Ningxia | Xinjiang | Total | Emission factor (tC/TJ) | OXID (%) | Fuel emission factor (kgCO2/TJ) | NCV (MJ/t,m3) | Emission （tCO2e）
|  | A | B | C | D | E | F=A+B+C+D+E | G | H | I | J | K=F×I×J/100000 (quality unit); K=F×I×J/10000 (volume unit)
Raw coal | 104 ton | 3949.22 | 2060 | 467.05 | 2350.13 | 2380 | 11206.4 | 25.8 | 100 | 87300 | 20908 | 204546877.9776
Washed coal | 104 ton | [5 empty] | 0 | 25.8 | 100 | 87300 | 26344 | 0
Other washed coal | 104 ton | 8.34 |  |  | 56.01 | 6.66 | 71.01 | 25.8 | 100 | 87300 | 8363 | 518436.838
Module coal | 104 ton | [5 empty] | 0 | 26.6 | 100 | 87300 | 20908 | 0
Coke | 104 ton | [5 empty] | 0 | 29.2 | 100 | 95700 | 28435 | 0
Coke oven gas | 108 m3 | 0.49 | 0.8 |  |  | 0.12 | 1.41 | 12.1 | 100 | 37300 | 16726 | 87967.0518
Other gas | 108 m3 | 18.37 | 0.44 |  |  |  | 18.81 | 12.1 | 100 | 37300 | 5227 | 366733.1151
Crude oil | 104 ton | [5 empty] | 0 | 20 | 100 | 71100 | 41816 | 0
Gasoline | 104 ton | 0.02 |  |  |  |  | 0.02 | 18.9 | 100 | 67500 | 43070 | 581.445
Diesel | 104 ton | 0.6 | 0.52 | 0.2 | 0.07 | 0.7 | 2.09 | 20.2 | 100 | 72600 | 42652 | 64717.5857
Fuel oil | 104 ton |  | 0.25 | 0.08 |  | 0.06 | 0.39 | 21.1 | 100 | 75500 | 41816 | 12312.7212
LPG | 104 ton | 0.02 |  |  |  |  | 0.02 | 17.2 | 100 | 61600 | 50179 | 618.2053
Refinery gas | 104 ton |  |  |  |  | 8.56 | 8.56 | 15.7 | 100 | 48200 | 46055 | 190019.2456
Natural gas | 108 m3 | 0.91 | 0.07 | 3.93 |  | 7.83 | 12.74 | 15.3 | 100 | 54300 | 38931 | 2693176.5042
Other petroleunm products | 104 ton | [5 empty] | 0 | 20 | 100 | 72200 | 41816 | 0
Other coking products | 104 ton | [5 empty] | 0 | 25.8 | 100 | 95700 | 28435 | 0
Other energy | 104 ton | 73.76 | 18.52 |  | 18.08 |  | 110.36 | 0 | 0 | 0 | 0 | 0
Total | 208481440.6894
Data source: China Energy Statistical Yearbook 2010
Table A4 The fuel fired electricity generation and calculation of emission factor of Northwest Power Grid in 2009
Province | The fuel fired electricity generation（MWh） | The rate of electricity self-consumption（%） | The fuel fired electricity connected to the grid（MWh）
Shaanxi | 77400000 | 7.24 | 71796240
Gansu | 44100000 | 6.88 | 41065920
Qinghai | 10700000 | 7.01 | 9949930
Ningxia | 44700000 | 7.76 | 41231280
Xinjiang | 45200000 | 5.16 | 42867680
The Total | 206911050
Total Emission (tCO2) | 208481440.6894
EFOM,y for 2008 | 1.0076
Data source: China Electric Power Yearbook 2010
Table A5 Calculation of simple OM emission factor of the Northwest Power Grid in 2010
Fuels | Units | Shaanxi | Gansu | Qinghai | Ningxia | Xinjiang | Total | Emission factor (tC/TJ) | OXID (%) | Fuel emission factor (kgCO2/TJ) | NCV (MJ/t,m3) | Emission （tCO2e）
|  | A | B | C | D | E | F=A+B+C+D+E | G | H | I | J | K=F×I×J/100000 (quality unit); K=F×I×J/10000 (volume unit)
Raw Coal | 104t | 4850.49 | 2771.89 | 483.72 | 2916.46 | 2494.9 | 13517.46 | 25.8 | 100 | 87300 | 20908 | 246729925.8626
Cleaned coal | 104t |  |  |  | 1.05 |  | 1.05 | 25.8 | 100 | 87300 | 26344 | 24148.2276
Other Washed Coal | 104t | 11.01 |  |  | 42.96 | 6.82 | 60.79 | 25.8 | 100 | 87300 | 8363 | 443821.6502
Briquettes | [6 empty] | 0 | 26.6 | 100 | 87300 | 20908 | 0
Coke | 104t | [5 empty] | 0 | 29.2 | 100 | 95700 | 28435 | 0
Coal gangue | 104t | 355.13 | 37.86 |  | 163.58 | 2.85 | 559.42 | 25.8 | 100 | 87300 | 8363 | 4084268.9186
Coke Oven Gas | 108m3 | 1.97 | 0.89 |  |  | 0.7 | 3.56 | 12.1 | 100 | 37300 | 16726 | 222101.2088
Blast Furnace Gas | 108m3 | 18.24 | 4.06 |  |  | 5.28 | 27.58 | 70.8 | 100 | 219000 | 3763 | 2272859.526
Converter gas | 108m3 |  | 0.31 |  |  |  | 0.31 | 46.9 | 100 | 145000 | 7945 | 35712.775
Other Gas | 108m3 | [5 empty] | 0 | 12.1 | 100 | 37300 | 5227 | 0
Crude Oil | 104t | [5 empty] | 0 | 20 | 100 | 71100 | 41816 | 0
Gasoline | 104t | 0.01 |  | 0.03 |  | 0.01 | 0.05 | 18.9 | 100 | 67500 | 43070 | 1453.6125
Diesel Oil | 104t | 0.67 | 0.42 | 0.21 | 0.23 | 0.39 | 1.92 | 20.2 | 100 | 72600 | 42652 | 59453.4758
Fuel Oil | 104t |  | 0.17 | 0.09 | 0.1 | 0.7 | 1.06 | 21.1 | 100 | 75500 | 41816 | 33465.3448
Naphtha | 104t | [5 empty] | 0 |  | 100 | 72600 | 43906 | 0
Lubricating oil | 104t | [5 empty] | 0 |  | 100 | 71900 | 41398 | 0
Paraffin | 104t | [5 empty] | 0 |  | 100 | 72200 | 39934 | 0
Solvent naphtha | 104t | [5 empty] | 0 |  | 100 | 72200 | 42945 | 0
Petroleum asphalt | 104t | [5 empty] | 0 |  | 100 | 69300 | 38931 | 0
Petroleum coke | 104t | [5 empty] | 0 |  | 100 | 82900 | 31947 | 0
LPG | 104t | [5 empty] | 0 | 17.2 | 100 | 61600 | 50179 | 0
Refinery Gas | 104t |  |  |  |  | 12.2 | 12.2 | 15.7 | 100 | 48200 | 46055 | 270821.822
Natural Gas | 108m3 | 0.87 |  | 2.48 | 0.3 | 8.54 | 12.19 | 15.3 | 100 | 54300 | 38931 | 2576909.0727
Other Petroleum Products | 104t |  |  |  |  | 0.01 | 0.01 | 20 | 100 | 72200 | 41816 | 301.9115
Other Coking Products | 104t | [5 empty] | 0 | 25.8 | 100 | 95700 | 28435 | 0
Other Energy | 104tce | 1.76 | 2.68 |  |  |  | 4.44 | 0 | 0 | 0 | 0 | 0
Total | 256755243.4082
Data source: China Energy Statistical Yearbook 2011
Table A6 The fuel fired electricity generation and calculation of emission factor of Northwest Power Grid in 2010
Province | The fuel fired electricity generation（MWh） | The rate of electricity self-consumption（%） | The fuel fired electricity connected to the grid（MWh）
Shaanxi | 95800000 | 7.23 | 88873660
Gansu | 59100000 | 6.73 | 55122570
Qinghai | 10900000 | 6.58 | 10182780
Ningxia | 57200000 |  | 57200000
Xinjiang | 53900000 | 8.7 | 49210700
The Total | 260589710
Total Emission (tCO2) | 256755243.4082
EFOM,y for 2009 | 0.98529
Data source: China Electric Power Yearbook 2011
TableA7 The three years weighted average emission factor of Northwest Power Grid
Years | 2010 | 2009 | 2008 | Three years average emission factor（tCO2e/MWh）
Total CO2 emission(tCO2e) | 256755243.4082 | 208481440.6894 | 197137914.8153 | 0.9913
The total fuel fired electricity connected to the grid(MWh) | 260589710 | 206911050 | 200640770
EFOM,y | 0.98529 | 1.0076 | 0.98254

## BM
Table A8 Calculation the weight of CO2 emissions from solid fuels, liquid fuels and gas fuels among the total emissions in Northwest China Power Grid
Fuels | Units | Shaanxi | Gansu | Qinghai | Ningxia | Xinjiang | Total | NCV | Emission factor | Oxid | Emission
|  | A | B | C | D | E | F=A+B+C+D+E | G | H | I | J=F×G×H×I/100,000
Raw Coal | 104 t | 4850.49 | 2771.89 | 483.72 | 2916.46 | 2494.9 | 13517.46 | 20908 | 87300 | 1 | 246729925.8626
Cleaned Coal | 104 t | 0 | 0 | 0 | 1.05 | 0 | 1.05 | 26344 | 87300 | 1 | 24148.2276
Other Washed Coal | 104 t | 11.01 | 0 | 0 | 42.96 | 6.82 | 60.79 | 8363 | 87300 | 1 | 443821.6502
Briquettes | 104 t | 0 | 0 | 0 | 0 | 0 | 0 | 20908 | 87300 | 1 | 0
Coal gangue | 104 t | 355.13 | 37.86 |  | 163.58 | 2.85 | 559.42 | 8363 | 87300 | 1 | 4084268.9186
Coke | 104 t | 0 | 0 | 0 | 0 | 0 | 0 | 28435 | 95700 |  | 0
Other Coking Products | 104 t | 0 | 0 | 7.99 | 0 | 0 | 7.99 | 28435 | 95700 | 1 | 217426.237
Total of solid fuels | 251499590.8961
Crude Oil | 104 t | 0 | 0 | 0 | 0 | 0 | 0 | 41816 | 71100 | 1 | 0
Gasoline | 104 t | 0.01 | 0 | 0.03 | 0 | 0.01 | 0.05 | 43070 | 67500 | 1 | 1453.6125
Diesel Oil | 104 t | 0.67 | 0.42 | 0.21 | 0.23 | 0.39 | 1.92 | 42652 | 72600 | 1 | 59453.4758
Fuel Oil | 104 t | 0 | 0.17 | 0.09 | 0.1 | 0.7 | 1.06 | 41816 | 75500 | 1 | 33465.3448
Petroleum coke | 104 t | 0 | 0 | 0 | 0 | 0 | 0 | 31947 | 82900 | 1 | 0
Other Petroleum Products | 104 t | 0 | 0 | 0 | 0 | 0.01 | 0.01 | 41816 | 75500 | 1 | 315.7108
Total of liquid fuels | 94688.1439
Natural Gas | 107m3 | 8.7 | 0 | 24.8 | 3 | 85.4 | 121.9 | 38931 | 54300 | 1 | 2576909.0727
Liquefied natural gas | 104 t | 0 | 0 | 0 | 0 | 0 | 0 | 51434 | 54300 | 1 | 0
Coke Oven Gas | 107m3 | 19.7 | 8.9 | 0 | 0 | 7 | 35.6 | 16726 | 37300 | 1 | 222101.2088
Blast Furnace Gas | 107m3 | 182.4 | 40.6 | 0 | 0 | 52.8 | 275.8 | 3763 | 219000 | 1 | 2272859.526
Converter gas | 107m3 | 0 | 3.1 | 0 | 0 | 0 | 3.1 | 7945 | 145000 | 1 | 35712.775
Other Gas | 107m3 | 0 | 0 | 0 | 0 | 0 | 0 | 5227 | 37300 | 1 | 0
LPG | 104 t | 0 | 0 | 0 | 0 | 0 | 0 | 50179 | 61600 | 1 | 0
Refinery Gas | 104 t | 0 | 0 | 0 | 0 | 12.2 | 12.2 | 46055 | 48200 | 1 | 270821.822
Total of gas fuels | 5378404.4045
Total of all fuels | 256972683.4445
Data source: China Energy Statistical Yearbook 2011
Table A9 The emission factor of the most efficient commercial coal-fueled, oil-fueled and gas-fueled power plant
| Variable | Efficiency of electricity supply | Emission factor of the fuels(tCO2e/TJ) | OXID | Emission factor (tCO2e/MWh)
|  | A | B | C | D=3.6/A/1,000,000×B×C
Coal-fueled power plant | EFCoal,Adv,y | 39.65% | 87300 | 1 | 0.7927
Oil-fueled power plant | EFOil,Adv,y | 51.93% | 75500 | 1 | 0.5234
Gas-fueled power plant | EFGas,Adv,y | 51.93% | 54300 | 1 | 0.3765
TableA10 the weight of CO2 emission from solid, liquid and gas fuels among the total emissions and the thermal emission factor of NWCPG
λCoal,y | λOil,y | λGas,y | EFThermal,y（tCO2e/MWh）
(λCoal,y* EFCoal,Adv+λOil,y* EFOil,Adv+λGas,y* EFGas,Adv)
0.9787 | 0.00036848 | 0.02093 | 0.78389
Table A11 Calculation of BM emission factor of Northwest Power Grid
| 2008 installed capacity | 2009 installed capacity | 2010 installed capacity | Newly added installed capacity between 2008 and 2010 | Weight in newly added installed capacity from 2008-2010
| A | B | C | D | E
Fossil fueled(MW) | 44570 | 51160 | 60970 | 19270 | 68.87%
Hydro power(MW) | 15780 | 19460 | 22420 | 6640 | 23.73%
Nuclear power(MW) | 0 | 0 | 0 | 0 | 0%
Wind power(MW) | 1280 | 1880 | 3352 | 2072 | 7.405%
Total(MW) | 61630 | 72500 | 86742 | 27982 | 100%
Share in 2009 installed capacity |  |  |  | 32.26%
BM tCO2/MWh | 0.5398
Data source: China Electric Power Yearbook 2009-2011

## CM
Table A12 Calculation of CM emission factor of Northwest Power Grid
| Parameter | Unit | Amount
A | Operating Margin Emission Factor | tCO2/MWh | 0.9913
B | Build Margin Emission Factor | tCO2/MWh | 0.5398
C | Combined Emission Factor (C=0.75*A+0.25*B) | tCO2/MWh | 0.87843

## ER Calculation
Xinjiang Hami Southeast Wind Zone Yandun 2nd Wind Power Project | Value | Unit | Source
Grid Emission Factor | 0.87843 | tCO2e/ MWh | China DNA "2012 Baseline Emission Factors for Regional Power Grids in China"
Installed capacity(rated) | 200 | MW | FSR
Net power generation | 429050 | MWh | FSR
Year | EGy (MWh) | EFgrid,CM,y (tCO2/MWh) | Estimation of baseline emission (BEy) (tCO2e) | Estimation of project emission (PEy) (tCO2e) | Estimation of leakage (Ly) (tCO2e) | The estimation of emission reductions (tCO2e)
01/06/2016-31/05/2017 | 429050 | 0.87843 | 376888 | 0 | 0 | 376888
01/06/2017-31/05/2018 | 429050 | 0.87843 | 376888 | 0 | 0 | 376888
01/06/2018-31/05/2019 | 429050 | 0.87843 | 376888 | 0 | 0 | 376888
01/06/2019-31/05/2020 | 429050 | 0.87843 | 376888 | 0 | 0 | 376888
01/06/2020-31/05/2021 | 429050 | 0.87843 | 376888 | 0 | 0 | 376888
01/06/2021-31/05/2022 | 429050 | 0.87843 | 376888 | 0 | 0 | 376888
01/06/2022-31/05/2023 | 429050 | 0.87843 | 376888 | 0 | 0 | 376888
The estimation of total emission reductions in the first crediting period |  |  | 2638216 | 0 | 0 | 2638216