## Overview CM
Grid emission factor of the WAPDA Grid 2011
Operation Margin WAPDA
Low-cost/must-run share of total grid
| Carbon emission |  | Grid electricity |  | OM Emission factor |  |  |  | %
2008-09 | 36426819.2349 | tCO2e | 51369870 | MWh | 0.70911 | tCO2e/MWh | 2006/07 | 0.38711 | 38.71%
2009-10 | 38667893.5669 | tCO2e | 53487884 | MWh | 0.72293 | tCO2e/MWh | 2007/08 | 0.37125 | 37.13%
2010-11 | 34858881.2912 | tCO2e | 48208867 | MWh | 0.72308 | tCO2e/MWh | 2008/09 | 0.35762 | 35.76%
[7 empty] | 2009/10 | 0.35982 | 35.98%
Operation Margin WAPDA |  | 0.71837 | tCO2e/MWh |  |  |  | 2010/11 | 0.41456 | 41.46%
[7 empty] | average | 0.37807 | 37.81%
Build Margin WAPDA
| Carbon emission |  | Grid electricity |  | BM Emission factor
2010-11 | 4801294.5296 | tCO2e | 15265010 | MWh | 0.31453 | tCO2e/MWh
Build Margin WAPDA |  | 0.31453 | tCO2e/MWh
Weighting factor OM |  | 0.75
Weighting factor BM |  | 0.25
Combined Margin WAPDA 2010-11 |  | 0.61741 | tCO2e/MWh

## WAPDA OM 2006-07
WAPDA Grid Operation Margin 2006-2007
Total grid generated |  |  | 98213 | GWh |  | Total emissions from RFO |  | 20112599.5941 | tCO2e
KESC grid generated |  |  | 9760.16 | GWh |  | Total emissions from Diesel |  | 139996.6484 | tCO2e
WAPDA grid generated |  |  | 88452.84 | GWh |  | Total emissions from NG |  | 19642685.5527 | tCO2e
of which Hydel |  |  | 31953 | GWh |  | Total emissions from Coal |  | 265241.5842 | tCO2e
of which Nuclear |  |  | 2288 | GWh
Share of low-cost/must-run resources |  |  | 0.38711 |  |  | OM |  | 0.74081 | tCO2e/MWh
Density of NG |  |  | 0.00067 | t/m3
Factor cft/m3 |  |  | 35.3198 | ctf/m3
Conversion factor TOE/GJ |  |  | 0.041868 | TJ/TOE | http://www.aps.org/policy/reports/popa-reports/energy/units.cfm
NCV of RFO |  |  | 0.0404 | TJ/Ton | IPCC4, V.2, Chapter 1, Table 1.2
NCV of NG |  |  | 0.048 | TJ/Ton | IPCC4, V.2, Chapter 1, Table 1.2
EF of RFO |  |  | 75.5 | tons/TJ | IPCC4, V.2, Chapter 2, Table 2.2
EF of Diesel |  |  | 74.1 | tons/TJ | IPCC4, V.2, Chapter 2, Table 2.2
EF of NG |  |  | 54.3 | tons/TJ | IPCC4, V.2, Chapter 2, Table 2.2
EF of Coal |  |  | 87.3 | tons/TJ | IPCC4, V.2, Chapter 2, Table 2.2
RFO consumption for thermal electricity generation in Pakistan |  |  | 6521503 | TOE | Pakistan Energy Yearbook 2010
Diesel Oil consumption for thermal electricity generation in Pakistan |  |  | 45125 | TOE | Pakistan Energy Yearbook 2010
NG consumption for thermal electricity generation in Pakistan |  |  | 8640101 | TOE | Pakistan Energy Yearbook 2010
Coal consumption for thermal electricity generation in Pakistan |  |  | 72568 | TOE | Pakistan Energy Yearbook 2010
RFO consumption for thermal electricity generation in Pakistan |  |  | 273042.2876 | TJ | Conversion from TOE to TJ
Diesel oil consumption for thermal electricity generation in Pakistan |  |  | 1889.2935 | TJ | Conversion from TOE to TJ
NG consumption for thermal electricity generation in Pakistan |  |  | 361743.7487 | TJ | Conversion from TOE to TJ
Coal consumption for thermal electricity generation in Pakistan |  |  | 3038.277 | TJ | Conversion from TOE to TJ
RFO consumption by WAPDA grid |  |  | 266392.0476 | TJ | Calculated as difference of total consumption minus KESC consumption from Pakistan Energy Yearbook 2010
Diesel oil consumption by WAPDA grid |  |  | 1889.2935 | TJ | Calculated as difference of total consumption minus KESC consumption from Pakistan Energy Yearbook 2010
NG consumption by WAPDA grid |  |  | 361743.7487 | TJ | Calculated as difference of total consumption minus KESC consumption from Pakistan Energy Yearbook 2010
Coal consumption by WAPDA grid |  |  | 3038.277 | TJ | Calculated as difference of total consumption minus KESC consumption from Pakistan Energy Yearbook 2010
Power Generation by Power Plants connected to the Karachi Grid in Year 2006
|  |  |  | Auxiliary Consumption1 |  | Electricity Generation |  | Plant | Total Fuel
| Power Plant | Fuel | Technology |  |  | Gross1 | Net | Efficiency2 | Heat Value
|  | Type |  | Total
|  |  |  | GWh |  | GWh |  |  | TJ
KESC
| TPS Korangi | RFO | Steam Turbine | 99.93 | 4.5489 | 40.4 | 35.8511 | 37.5% | 344.1703
|  | Gas | Steam Turbine |  | 95.3811 | 847.1 | 751.7189 | 37.5% | 7216.5017
| GTPS Korangi Town | RFO | Gas Turbine | 17.42 | 0.057634 | 1.2 | 1.1424 | 30% | 13.7084
|  | Gas | Gas Turbine |  | 17.3624 | 361.5 | 344.1376 | 30% | 4129.6516
| GTPS Site | RFO | Gas Turbine | 15.49 | 0.18204 | 4.5 | 4.318 | 30% | 51.8155
| GTPS Site | Gas | Gas Turbine |  | 15.308 | 378.4 | 363.092 | 30% | 4357.1045
| TPS Bin Quasim | RFO | Steam Turbine | 505.53 | 133.4792 | 1725.7 | 1592.2208 | 37.5% | 15285.32
| TPS Bin Quasim | Gas | Steam Turbine |  | 372.0508 | 4810.1 | 4438.0492 | 37.5% | 42605.272
Private Sector
| Gul Ahmed, Karachi | RFO | Diesel Engines |  | 23.89 | 855.17 | 831.28 | 45% | 6650.24
| Tapal Energy, Karachi | RFO | Diesel Engines |  | 11.53 | 736.09 | 724.56 | 45% | 5796.48
[6 empty] | TOTAL: | 9086.37
[8 empty] | RFO: | 28141.7342
[8 empty] | Gas: | 58308.5298

## WAPDA OM 2007-08
WAPDA Grid Operation Margin 2007-2008
Total grid generated |  |  |  | 95661 | GWh |  | Total emissions from RFO |  | 18988612.5032 | tCO2e
KESC grid generated |  |  |  | 10047.9 | GWh |  | Total emissions from Diesel |  | 522599.3444 | tCO2e
WAPDA grid generated |  |  |  | 85613.1 | GWh |  | Total emissions from NG |  | 16174401.0708 | tCO2e
of which Hydel |  |  |  | 28707 | GWh |  | Total emissions from Coal |  | 265241.5842 | tCO2e
of which Nuclear |  |  |  | 3077 | GWh
Share of low-cost/must-run resources |  |  |  | 0.37125 |  |  | OM |  | 0.66787 | tCO2e/MWh
Density of NG |  |  |  | 0.00067 | t/m3
Factor cft/m3 |  |  |  | 35.3198 | ctf/m3
Conversion factor TOE/GJ |  |  |  | 0.041868 | TJ/TOE | http://www.aps.org/policy/reports/popa-reports/energy/units.cfm
NCV of RFO |  |  |  | 0.0404 | TJ/Ton | IPCC4, V.2, Chapter 1, Table 1.2
NCV of NG |  |  |  | 0.048 | TJ/Ton | IPCC4, V.2, Chapter 1, Table 1.2
EF of RFO |  |  |  | 75.5 | tons/TJ | IPCC4, V.2, Chapter 2, Table 2.2
EF of Diesel |  |  |  | 74.1 | tons/TJ | IPCC4, V.2, Chapter 2, Table 2.2
EF of NG |  |  |  | 54.3 | tons/TJ | IPCC4, V.2, Chapter 2, Table 2.2
EF of Coal |  |  |  | 87.3 | tons/TJ | IPCC4, V.2, Chapter 2, Table 2.2
RFO consumption for thermal electricity generation in Pakistan |  |  |  | 6741614 | TOE | Pakistan Energy Yearbook 2010
Diesel Oil consumption for thermal electricity generation in Pakistan |  |  |  | 168449 | TOE | Pakistan Energy Yearbook 2010
NG consumption for thermal electricity generation in Pakistan |  |  |  | 8492919 | TOE | Pakistan Energy Yearbook 2010
Coal consumption for thermal electricity generation in Pakistan |  |  |  | 72568 | TOE | Pakistan Energy Yearbook 2010
RFO consumption for thermal electricity generation in Pakistan |  |  |  | 282257.895 | TJ | Conversion from TOE to TJ
Diesel oil consumption for thermal electricity generation in Pakistan |  |  |  | 7052.6227 | TJ | Conversion from TOE to TJ
NG consumption for thermal electricity generation in Pakistan |  |  |  | 355581.5327 | TJ | Conversion from TOE to TJ
Coal consumption for thermal electricity generation in Pakistan |  |  |  | 3038.277 | TJ | Conversion from TOE to TJ
RFO consumption by WAPDA grid |  |  |  | 251504.8014 | TJ | Calculated as difference of total consumption minus KESC consumption from Pakistan Energy Yearbook 2010
Diesel oil consumption by WAPDA grid |  |  |  | 7052.6227 | TJ | Calculated as difference of total consumption minus KESC consumption from Pakistan Energy Yearbook 2010
NG consumption by WAPDA grid |  |  |  | 297871.1063 | TJ | Calculated as difference of total consumption minus KESC consumption from Pakistan Energy Yearbook 2010
Coal consumption by WAPDA grid |  |  |  | 3038.277 | TJ | Calculated as difference of total consumption minus KESC consumption from Pakistan Energy Yearbook 2010
Power Generation by Power Plants connected to the Karachi Grid in Year 2007-08
|  | Power Plant | Fuel Type | Technology | Auxiliary Consumption1 |  | Electricity Generation |  | Plant Efficiency2 | Total Fuel Heat Value
[7 empty] | Gross1 | Net
[5 empty] | Plant Total GWh | GWh | GWh | GWh |  | TJ
KESC
|  | TPS Korangi | RFO | Steam Turbine | 66.93 | 3.3454 | 31.6 | 28.2546 | 37.5% | 271.2438
|  |  | Gas | Steam Turbine |  | 63.5846 | 600.6 | 537.0154 | 37.5% | 5155.3482
|  | GTPS Korangi Town | RFO | Gas Turbine | 13.11 | 0.13037 | 2.5 | 2.3696 | 30% | 28.4356
|  |  | Gas | Gas Turbine |  | 12.9796 | 248.9 | 235.9204 | 30% | 2831.0444
|  | GTPS Site | RFO | Gas Turbine | 14.49 | 0.14632 | 3.5 | 3.3537 | 30% | 40.2441
|  |  | Gas | Gas Turbine |  | 14.3437 | 343.1 | 328.7563 | 30% | 3945.0759
|  | TPS Bin Quasim | RFO | Steam Turbine | 544.27 | 141.5114 | 1817 | 1675.4886 | 37.5% | 16084.6901
|  |  | Gas | Steam Turbine |  | 402.7586 | 5171.4 | 4768.6414 | 37.5% | 45778.9579
Private Sector
|  | Gul Ahmed, Karachi | RFO | Diesel Engines |  | 25.26 | 968.6 | 943.34 | 45% | 7546.72
|  | Tapal Energy, Karachi | RFO | Diesel Engines |  | 12.98 | 860.7 | 847.72 | 45% | 6781.76
[7 empty] | TOTAL: | 9370.86
[9 empty] | RFO: | 30753.0936
[9 empty] | Gas: | 57710.4264
All input data taken from the 2008 Pakistan Energy Yearbook, except plant efficiencies derived from the Tool to determine the grid emission factor of an electricity system

## WAPDA OM 2008-09
WAPDA Grid Operation Margin 2008-2009
Total grid generated |  |  |  | 91616 | GWh |  | Total emissions from RFO |  | 21311212.4462 | tCO2e
KESC grid generated |  |  |  | 9399.4 | GWh |  | Total emissions from Diesel |  | 528732.2235 | tCO2e
WAPDA grid generated |  |  |  | 82216.6 | GWh |  | Total emissions from NG |  | 14402874.3641 | tCO2e
of which Hydel |  |  |  | 27784 | GWh |  | Total emissions from Coal |  | 184000.2011 | tCO2e
of which Nuclear |  |  |  | 1618 | GWh
Share of low-cost/must-run resources |  |  |  | 0.35762 |  |  | OM |  | 0.70911 | tCO2e/MWh
Aux consumption WAPDA Thermal |  |  |  | 1.4 | GWh | Pakistan Energy Yearbook 2009 Table 5.11
Aux consumption WAPDA IPPs |  |  |  | 1217.02 | GWh | Pakistan Energy Yearbook 2009 Table 5.11
Aux consumption WAPDA Hydel |  |  |  | 83.6 | GWh | Pakistan Energy Yearbook 2009 Table 5.10
Aux consumption WAPDA Nuclear |  |  |  | 142.71 | GWh | Pakistan Energy Yearbook 2009 Table 5.8
WAPDA grid net electricity without low-cost/must-run |  |  |  | 51369.87 | GWh
Density of NG |  |  |  | 0.00067 | t/m3
Factor cft/m3 |  |  |  | 35.3198 | ctf/m3
Conversion factor TOE/GJ |  |  |  | 0.041868 | TJ/TOE | http://www.aps.org/policy/reports/popa-reports/energy/units.cfm
NCV of RFO |  |  |  | 0.0398 | TJ/Ton | IPCC4, V.2, Chapter 1, Table 1.2
NCV of NG |  |  |  | 0.0465 | TJ/Ton | IPCC4, V.2, Chapter 1, Table 1.2
NCV of Coal |  |  |  | 0.024 | TJ/Ton | IPCC4, V.2, Chapter 1, Table 1.2
NCV of Diesel |  |  |  | 0.0414 | TJ/Ton | IPCC4, V.2, Chapter 1, Table 1.2
EF of RFO |  |  |  | 75.5 | tons/TJ | IPCC4, V.2, Chapter 2, Table 2.2
EF of Diesel |  |  |  | 72.6 | tons/TJ | IPCC4, V.2, Chapter 2, Table 2.2
EF of NG |  |  |  | 54.3 | tons/TJ | IPCC4, V.2, Chapter 2, Table 2.2
EF of Coal |  |  |  | 87.3 | tons/TJ | IPCC4, V.2, Chapter 2, Table 2.2
RFO consumption for thermal electricity generation in Pakistan |  |  |  | 7210211 | TOE | Pakistan Energy Yearbook 2010
Diesel Oil consumption for thermal electricity generation in Pakistan |  |  |  | 173947 | TOE | Pakistan Energy Yearbook 2010
NG consumption for thermal electricity generation in Pakistan |  |  |  | 7830065 | TOE | Pakistan Energy Yearbook 2010
Coal consumption for thermal electricity generation in Pakistan |  |  |  | 50341 | TOE | Pakistan Energy Yearbook 2010
RFO consumption for thermal electricity generation in Pakistan |  |  |  | 301877.1141 | TJ | Conversion from TOE to TJ
Diesel oil consumption for thermal electricity generation in Pakistan |  |  |  | 7282.813 | TJ | Conversion from TOE to TJ
NG consumption for thermal electricity generation in Pakistan |  |  |  | 327829.1614 | TJ | Conversion from TOE to TJ
Coal consumption for thermal electricity generation in Pakistan |  |  |  | 2107.677 | TJ | Conversion from TOE to TJ
RFO consumption by WAPDA grid |  |  |  | 282267.7145 | TJ | Calculated as difference of total consumption minus KESC consumption from Pakistan Energy Yearbook 2010
Diesel oil consumption by WAPDA grid |  |  |  | 7282.813 | TJ | Calculated as difference of total consumption minus KESC consumption from Pakistan Energy Yearbook 2010
NG consumption by WAPDA grid |  |  |  | 265246.305 | TJ | Calculated as difference of total consumption minus KESC consumption from Pakistan Energy Yearbook 2010
Coal consumption by WAPDA grid |  |  |  | 2107.677 | TJ | Calculated as difference of total consumption minus KESC consumption from Pakistan Energy Yearbook 2010
RFO consumption by WAPDA grid |  |  |  | 7092153.6311 | tons | Calculated with NCV
Diesel oil consumption by WAPDA grid |  |  |  | 175913.3574 | tons | Calculated with NCV
NG consumption by WAPDA grid |  |  |  | 5704221.6139 | tons | Calculated with NCV
Coal consumption by WAPDA grid |  |  |  | 87819.8745 | tons | Calculated with NCV
Power Generation by Power Plants connected to the Karachi Grid in Year 2008-09
|  | Power Plant | Fuel Type | Technology | Auxiliary Consumption1 |  | Electricity Generation |  | Plant Efficiency2 | Total Fuel Heat Value
[7 empty] | Gross1 | Net
[5 empty] | Plant Total GWh | GWh | GWh | GWh |  | TJ
KESC
|  | TPS Korangi | RFO | Steam Turbine | 84.2 | 0.63027 | 6.9 | 6.2697 | 37.5% | 60.1894
|  |  | Gas | Steam Turbine |  | 83.5697 | 914.9 | 831.3303 | 37.5% | 7980.7706
|  | GTPS Korangi Town | RFO | Gas Turbine | 14.85 | 0 | 0 | 0 | 30% | 0
|  |  | Gas | Gas Turbine |  | 14.85 | 310.1 | 295.25 | 30% | 3543
|  | GTPS Site | RFO | Gas Turbine | 12.5 | 0 | 0 | 0 | 30% | 0
|  |  | Gas | Gas Turbine |  | 12.5 | 303.4 | 290.9 | 30% | 3490.8
|  | TPS Bin Quasim | RFO | Steam Turbine | 488.39 | 91.5073 | 1198.5 | 1106.9927 | 37.5% | 10627.1302
|  |  | Gas | Steam Turbine |  | 396.8827 | 5198.1 | 4801.2173 | 37.5% | 46091.6858
|  | Korangi CCP | RFO | Gas Turbine | 84.2 | 0 | 0 | 0 | 60% | 0
|  |  | Gas | Gas Turbine |  | 84.2 | 330.3 | 246.1 | 60% | 1476.6
Private Sector
|  | Gul Ahmed, Karachi | RFO | Diesel Engines |  | 14.23 | 474 | 459.77 | 45% | 3678.16
|  | Tapal Energy, Karachi | RFO | Diesel Engines |  | 7.71 | 663.2 | 655.49 | 45% | 5243.92
[7 empty] | TOTAL: | 8693.32
[9 empty] | RFO: | 19609.3996
[9 empty] | Gas: | 62582.8564
All input data taken from the 2009 Pakistan Energy Yearbook, except plant efficiencies derived from the Tool to determine the grid emission factor of an electricity system
Note on F10: FH: IPPs MINUS Gul Ahmed (Karachi) & Tapal Energy (Karachi)

## WAPDA OM 2009-10
WAPDA Grid Operation Margin 2009-10
Total grid generated |  |  |  | 95358 | GWh |  | Total emissions from RFO |  | 24389014.1433 | tCO2e
KESC grid generated |  |  |  | 9239.9 | GWh |  | Total emissions from Diesel |  | 797896.3704 | tCO2e
WAPDA grid generated |  |  |  | 86118.1 | GWh |  | Total emissions from NG |  | 13275783.4091 | tCO2e
of which Hydel |  |  |  | 28093 | GWh |  | Total emissions from Coal |  | 205199.6442 | tCO2e
of which Nuclear |  |  |  | 2894 | GWh
Share of low-cost/must-run resources |  |  |  | 0.35982 | GWh |  | OM |  | 0.72293 | tCO2e/MWh
Aux consumption WAPDA Thermal |  |  |  | 1.49 | GWh | Pakistan Energy Yearbook 2010 Table 5.11
Aux consumption WAPDA IPPs |  |  |  | 1323.67 | GWh | Pakistan Energy Yearbook 2010 Table 5.11
Aux consumption WAPDA Hydel |  |  |  | 86.6 | GWh | Pakistan Energy Yearbook 2010 Table 5.10
Aux consumption WAPDA Nuclear |  |  |  | 231.456 | GWh | Pakistan Energy Yearbook 2010 Table 5.8
WAPDA grid net electricity without low-cost/must-run |  |  |  | 53487.884 | GWh
Density of NG |  |  |  | 0.00067 | t/m3
Factor cft/m3 |  |  |  | 35.3198 | ctf/m3
Conversion factor TOE/GJ |  |  |  | 0.041868 | TJ/TOE | http://www.aps.org/policy/reports/popa-reports/energy/units.cfm
NCV of RFO |  |  |  | 0.0398 | TJ/Ton | IPCC4, V.2, Chapter 1, Table 1.2
NCV of NG |  |  |  | 0.0465 | TJ/Ton | IPCC4, V.2, Chapter 1, Table 1.2
NCV of Coal |  |  |  | 0.024 | TJ/Ton | IPCC4, V.2, Chapter 1, Table 1.2
NCV of Diesel |  |  |  | 0.0414 | TJ/Ton | IPCC4, V.2, Chapter 1, Table 1.2
EF of RFO |  |  |  | 75.5 | tons/TJ | IPCC4, V.2, Chapter 2, Table 2.2
EF of Diesel |  |  |  | 72.6 | tons/TJ | IPCC4, V.2, Chapter 2, Table 2.2
EF of NG |  |  |  | 54.3 | tons/TJ | IPCC4, V.2, Chapter 2, Table 2.2
EF of Coal |  |  |  | 87.3 | tons/TJ | IPCC4, V.2, Chapter 2, Table 2.2
RFO consumption for thermal electricity generation in Pakistan |  |  |  | 8339330 | TOE | Pakistan Energy Yearbook 2010
Diesel Oil consumption for thermal electricity generation in Pakistan |  |  |  | 262499 | TOE | Pakistan Energy Yearbook 2010
NG consumption for thermal electricity generation in Pakistan |  |  |  | 7106962 | TOE | Pakistan Energy Yearbook 2010
Coal consumption for thermal electricity generation in Pakistan |  |  |  | 56141 | TOE | Pakistan Energy Yearbook 2010
RFO consumption for thermal electricity generation in Pakistan |  |  |  | 349151.0684 | TJ | Conversion from TOE to TJ
Diesel oil consumption for thermal electricity generation in Pakistan |  |  |  | 10990.3081 | TJ | Conversion from TOE to TJ
NG consumption for thermal electricity generation in Pakistan |  |  |  | 297554.285 | TJ | Conversion from TOE to TJ
Coal consumption for thermal electricity generation in Pakistan |  |  |  | 2350.5114 | TJ | Conversion from TOE to TJ
RFO consumption by WAPDA grid |  |  |  | 323033.2999 | TJ | Calculated as difference of total consumption minus KESC consumption from Pakistan Energy Yearbook 2010
Diesel oil consumption by WAPDA grid |  |  |  | 10990.3081 | TJ | Calculated as difference of total consumption minus KESC consumption from Pakistan Energy Yearbook 2010
NG consumption by WAPDA grid |  |  |  | 244489.5655 | TJ | Calculated as difference of total consumption minus KESC consumption from Pakistan Energy Yearbook 2010
Coal consumption by WAPDA grid |  |  |  | 2350.5114 | TJ | Calculated as difference of total consumption minus KESC consumption from Pakistan Energy Yearbook 2010
RFO consumption by WAPDA grid |  |  |  | 8116414.5706 | tons | Calculated with NCV
Diesel oil consumption by WAPDA grid |  |  |  | 265466.38 | tons | Calculated with NCV
NG consumption by WAPDA grid |  |  |  | 5257840.1193 | tons | Calculated with NCV
Coal consumption by WAPDA grid |  |  |  | 97937.9745 | tons | Calculated with NCV
Power Generation by Power Plants connected to the Karachi Grid in Year 2009-10
|  | Power Plant | Fuel Type | Technology | Auxiliary Consumption1 |  | Electricity Generation |  | Plant Efficiency2 | Total Fuel Heat Value
[7 empty] | Gross1 | Net
[5 empty] | Plant Total GWh | GWh | GWh | GWh |  | TJ
KESC
|  | TPS Korangi | RFO | Steam Turbine | 25.44 | 0 | 0 | 0 | 37.5% | 0
|  |  | Gas | Steam Turbine |  | 25.44 | 222 | 196.56 | 37.5% | 1886.976
|  | GTPS Korangi Town | RFO | Gas Turbine | 15.9 | 0 | 0 | 0 | 30% | 0
|  |  | Gas | Gas Turbine |  | 15.9 | 531.5 | 515.6 | 30% | 6187.2
|  | GTPS Site | RFO | Gas Turbine | 14.91 | 0 | 0 | 0 | 30% | 0
|  |  | Gas | Gas Turbine |  | 14.91 | 508.3 | 493.39 | 30% | 5920.68
|  | TPS Bin Quasim | RFO | Steam Turbine | 455.68 | 151.4574 | 1830 | 1678.5426 | 37.5% | 16114.0085
|  |  | Gas | Steam Turbine |  | 304.2226 | 3675.8 | 3371.5774 | 37.5% | 32367.1435
|  | Korangi CCP | RFO | Gas Turbine | 79.48 | 0 | 0 | 0 | 60% | 0
|  |  | Gas | Gas Turbine |  | 79.48 | 1196.6 | 1117.12 | 60% | 6702.72
Private Sector
|  | Gul Ahmed, Karachi | RFO | Diesel Engines |  | 17.79 | 630.9 | 613.11 | 45% | 4904.88
|  | Tapal Energy, Karachi | RFO | Diesel Engines |  | 7.44 | 644.8 | 637.36 | 45% | 5098.88
[7 empty] | TOTAL: | 8623.26
[9 empty] | RFO: | 26117.7685
[9 empty] | Gas: | 53064.7195
All input data taken from the 2010 Pakistan Energy Yearbook, except plant efficiencies derived from the Tool to determine the grid emission factor of an electricity system
Note on F10: FH: IPPs MINUS Gul Ahmed (Karachi) & Tapal Energy (Karachi)

## WAPDA OM 2010-11
WAPDA Grid Operation Margin 2010-11
Total grid generated |  |  |  | 94385 | GWh |  | Total emissions from RFO |  | 22086597.3301 | tCO2e
KESC grid generated |  |  |  | 9401.75 | GWh |  | Total emissions from Diesel |  | 319646.1027 | tCO2e
WAPDA grid generated |  |  |  | 84983.25 | GWh |  | Total emissions from NG |  | 12294851.8653 | tCO2e
of which Hydel |  |  |  | 31811 | GWh |  | Total emissions from Coal |  | 157785.9931 | tCO2e
of which Nuclear |  |  |  | 3420 | GWh
Share of low-cost/must-run resources |  |  |  | 0.41456 |  |  | OM |  | 0.72308 | tCO2e/MWh
Aux consumption WAPDA Thermal |  |  |  | 1.09 | GWh | Pakistan Energy Yearbook 2011 Table 5.11
Aux consumption WAPDA IPPs |  |  |  | 1050.01 | GWh | Pakistan Energy Yearbook 2011 Table 5.11
Aux consumption WAPDA Hydel |  |  |  | 227.9 | GWh | Pakistan Energy Yearbook 2011 Table 5.10
Aux consumption WAPDA Nuclear |  |  |  | 264.383 | GWh | Pakistan Energy Yearbook 2011 Table 5.8
WAPDA grid net electricity without low-cost/must-run |  |  |  | 48208.867 | GWh
Density of NG |  |  |  | 0.00067 | t/m3
Factor cft/m3 |  |  |  | 35.3198 | ctf/m3
Conversion factor TOE/GJ |  |  |  | 0.041868 | TJ/TOE | http://www.aps.org/policy/reports/popa-reports/energy/units.cfm
NCV of RFO |  |  |  | 0.0398 | TJ/Ton | IPCC4, V.2, Chapter 1, Table 1.2
NCV of NG |  |  |  | 0.0465 | TJ/Ton | IPCC4, V.2, Chapter 1, Table 1.2
NCV of Coal |  |  |  | 0.024 | TJ/Ton | IPCC4, V.2, Chapter 1, Table 1.2
NCV of Diesel |  |  |  | 0.0414 | TJ/Ton | IPCC4, V.2, Chapter 1, Table 1.2
EF of RFO |  |  |  | 75.5 | tons/TJ | IPCC4, V.2, Chapter 2, Table 2.2
EF of Diesel |  |  |  | 72.6 | tons/TJ | IPCC4, V.2, Chapter 2, Table 2.2
EF of NG |  |  |  | 54.3 | tons/TJ | IPCC4, V.2, Chapter 2, Table 2.2
EF of Coal |  |  |  | 87.3 | tons/TJ | IPCC4, V.2, Chapter 2, Table 2.2
RFO consumption for thermal electricity generation in Pakistan |  |  |  | 7827500 | TOE | Pakistan Energy Yearbook 2011
Diesel Oil consumption for thermal electricity generation in Pakistan |  |  |  | 105160 | TOE | Pakistan Energy Yearbook 2011
NG consumption for thermal electricity generation in Pakistan |  |  |  | 6493766 | TOE | Pakistan Energy Yearbook 2011
Coal consumption for thermal electricity generation in Pakistan |  |  |  | 43169 | TOE | Pakistan Energy Yearbook 2011
RFO consumption for thermal electricity generation in Pakistan |  |  |  | 327721.77 | TJ | Conversion from TOE to TJ
Diesel oil consumption for thermal electricity generation in Pakistan |  |  |  | 4402.8389 | TJ | Conversion from TOE to TJ
NG consumption for thermal electricity generation in Pakistan |  |  |  | 271880.9949 | TJ | Conversion from TOE to TJ
Coal consumption for thermal electricity generation in Pakistan |  |  |  | 1807.3997 | TJ | Conversion from TOE to TJ
RFO consumption by WAPDA grid |  |  |  | 292537.713 | TJ | Calculated as difference of total consumption minus KESC consumption from Pakistan Energy Yearbook 2011
Diesel oil consumption by WAPDA grid |  |  |  | 4402.8389 | TJ | Calculated as difference of total consumption minus KESC consumption from Pakistan Energy Yearbook 2011
NG consumption by WAPDA grid |  |  |  | 226424.5279 | TJ | Calculated as difference of total consumption minus KESC consumption from Pakistan Energy Yearbook 2011
Coal consumption by WAPDA grid |  |  |  | 1807.3997 | TJ | Calculated as difference of total consumption minus KESC consumption from Pakistan Energy Yearbook 2011
RFO consumption by WAPDA grid |  |  |  | 7350193.7935 | tons | Calculated with NCV
Diesel oil consumption by WAPDA grid |  |  |  | 106348.7652 | tons | Calculated with NCV
NG consumption by WAPDA grid |  |  |  | 4869344.6862 | tons | Calculated with NCV
Coal consumption by WAPDA grid |  |  |  | 75308.3205 | tons | Calculated with NCV
Power Generation by Power Plants connected to the Karachi Grid in Year 2010-11
[5 empty] | Auxiliary Consumption1 |  | Electricity Generation |  | Plant | Total Fuel
|  | Power Plant | Fuel | Technology |  |  | Gross1 | Net | Efficiency2 | Heat Value
|  |  | Type |  | Total
[5 empty] | GWh |  | GWh |  |  | TJ
KESC
|  | TPS Korangi | RFO | Steam Turbine | 34.1 | 0 | 0 | 0 | 37.5% | 0
|  |  | Gas | Steam Turbine |  | 34.1 | 270.5 | 236.4 | 37.5% | 2269.44
|  | GTPS Korangi Town | RFO | Gas Turbine | 15.11 | 0 | 0 | 0 | 30% | 0
|  |  | Gas | Gas Turbine |  | 15.11 | 675.7 | 660.59 | 30% | 7927.08
|  | GTPS Site | RFO | Gas Turbine | 17.42 | 0 | 0 | 0 | 30% | 0
|  | GTPS Site | Gas | Gas Turbine |  | 17.42 | 586.3 | 568.88 | 30% | 6826.56
|  | TPS Bin Quasim | RFO | Steam Turbine | 435.91 | 223.9024 | 2603.3 | 2379.3976 | 37.5% | 22842.217
|  | TPS Bin Quasim | Gas | Steam Turbine |  | 212.0076 | 2465 | 2252.9924 | 37.5% | 21628.727
|  | Korangi CCP | RFO | Gas Turbine | 91.39 | 0 | 0 | 0 | 60% | 0
|  |  | Gas | Gas Turbine |  | 91.39 | 1225.5 | 1134.11 | 60% | 6804.66
Private Sector
|  | Gul Ahmed, Karachi | RFO | Diesel Engines |  | 21.73 | 771.3 | 749.57 | 45% | 5996.56
|  | Tapal Energy, Karachi | RFO | Diesel Engines |  | 10.99 | 804.15 | 793.16 | 45% | 6345.28
[7 empty] | TOTAL: | 8775.1
[9 empty] | RFO: | 35184.057
[9 empty] | Gas: | 45456.467
All input data taken from the 2011 Pakistan Energy Yearbook, except plant efficiencies derived from the Tool to determine the grid emission factor of an electricity system
Note on F10: FH: IPPs MINUS Gul Ahmed (Karachi) & Tapal Energy (Karachi)

## WAPDA BM 2010-11
Type | Power Unit | Commission Date | Source for Commission Date | Technology | Installed Capacity MW | Electricity Generation MWh | Source for Electricity Generation | Official data of electricity generation available?
Thermal | Halmore Power | 2011-06-16 | http://www.ppib.gov.pk/N_commissioned_ipps.htm http://www.ppib.gov.pk/N_halmore.htm | Combined cycle | 225 |  | N/A | No |  |  |  | Total El. Gen 2010-11 MWh | 83988611
Thermal | Foundation Power | 2011-05-16 | http://www.ppib.gov.pk/N_commissioned_ipps.htm | Combined cycle | 185 |  | N/A | No |  |  |  | Net Electricty from latest 20% | 15265010 | MWh
Thermal | Hub Power, Narowal | 2011-04-22 | http://www.ppib.gov.pk/N_commissioned_ipps.htm | Diesel Engines | 220 |  | N/A | no | 2011
NUCLEAR | CHASNUPP-II | 2011-01-27 | http://en.wikipedia.org/wiki/Chashma_Nuclear_Power_Complex | Nuclear | 325 | 468000 | EYB2011 | yes | 468000 | 0.5572%
Thermal | SAPPHIRE ELECTRIC COMPANY | 2010-10-04 | http://www.ppib.gov.pk/N_commissioned_ipps.htm | Combined cycle | 225 |  | N/A | No |  | 0.5572%
Thermal | NISHAT CHUNIAN LTD | 2010-07-21 | http://www.ppib.gov.pk/N_commissioned_ipps.htm | Reciprocant Engines | 200 | 1416580 | EYB2011 | yes | 1416580 | 2.244% |  | Emissions from RFO | 1743691.2765 | tCO2e
Thermal | NISHAT POWER LTD | 2010-06-09 | http://www.ppib.gov.pk/N_commissioned_ipps.htm | Combined cycle | 200 |  | N/A | No |  | 2.244% |  | Emission from NG | 3057603.253 | tCO2e
Thermal | ORIENT POWER LTD | 2010-05-24 | http://www.ppib.gov.pk/N_commissioned_ipps.htm | Combined Cycle | 229 | 1000680 | EYB2011 | yes | 1000680 | 3.435%
Thermal | SAIF POWER LTD | 2010-04-27 | http://www.ppib.gov.pk/N_commissioned_ipps.htm | Combined cycle | 229 |  | N/A | No |  | 3.435% |  | EF of HFO | 75.5 | tons/TJ | IPCC4, V.2, Chapter 2, Table 2.2
Thermal | ENGRO ENERGY LTD | 2010-03-27 | http://www.ppib.gov.pk/N_commissioned_ipps.htm | Combined cycle | 217 | 1566210 | EYB2011 | yes | 1566210 | 5.3% | These are the plants to be included in the BM 2010-11 calculation | EF of NG | 54.3 | tons/TJ | IPCC4, V.2, Chapter 2, Table 2.2
Thermal | ATLAS POWER LTD | 2009-12-18 | http://www.ppib.gov.pk/N_commissioned_ipps.htm | Combined cycle | 214 | 1483760 | EYB2011 | yes | 1483760 | 7.067%
Thermal | ATTOCK GEN | 2009-03-17 | http://www.ppib.gov.pk/N_commissioned_ipps.htm | Diesel Engine | 165 |  | N/A | No |  | 7.067% |  | BM 2010-11 | 0.31453 | tCO2e/MWh
Hydel | GHAZI BAROTHA | 2003-07-01 | http://www.wapda.gov.pk/htmls/pgeneration-salient.html | Hydel | 1450 | 7434791 | EYB2011 | yes | 7434791 | 15.92%
Thermal | TNB LIBERTY POWER | 2001-09-10 | http://www.ppib.gov.pk/N_commissioned_ipps.htm | Combined cycle | 235 | 1333120 | EYB2011 | yes | 1333120 | 17.51%
Thermal | ALTERNATIVE ENERGY LTD | 2001-06-06 | http://www.ppib.gov.pk/N_commissioned_ipps.htm | Diesel Engines | 29 |  | N/A | No |  | 17.51%
Hydel | CHASHMA | 2001-06-01 | http://www.wapda.gov.pk/htmls/pgeneration-salient.html | Hydel | 184 | 915750 | EYB2011 | yes | 915750 | 18.6%
Thermal | UCH POWER | 2000-10-18 | http://www.ppib.gov.pk/N_commissioned_ipps.htm | Combined cycle | 586 | 4221140 | EYB2011 | yes | 4221140 | 23.62%
NUCLEAR | CHASNUPP-I | 2000-06-06 | http://en.wikipedia.org/wiki/Chashma_Nuclear_Power_Complex | Nuclear | 325 | 2731000 | EYB2011 | yes | 2731000 | 26.87%
Thermal | JAPAN POWER | 2000-03-14 | http://www.ppib.gov.pk/N_commissioned_ipps.htm | Diesel Engines | 136 | 372690 | EYB2011 | yes | 372690 | 27.32%
Thermal | SABA POWER | 1999-12-31 | http://www.ppib.gov.pk/N_commissioned_ipps.htm |  | 134 | 262380 | EYB2011 | yes
Thermal | ROUSCH POWER | 1999-12-11 | http://www.ppib.gov.pk/N_commissioned_ipps.htm |  | 450 | 3039380 | EYB2011 | yes
Thermal | FAUJI KABIRAWALA | 1999-10-21 | http://www.ppib.gov.pk/N_commissioned_ipps.htm |  | 157 | 1119010 | EYB2011 | yes
Thermal | HABIBULLAH | 1999-09-11 | http://www.ppib.gov.pk/N_commissioned_ipps.htm |  | 129 | 831210 | EYB2011 | yes
Thermal | SOUTHERN ELECTRIC | 1999-07-12 | http://www.ppib.gov.pk/N_commissioned_ipps.htm |  | 135 | 482280 | EYB2011 | yes | [5 empty] | Power Generation by the latest Power Plants providing 20% of the total power per year to the WAPDA Grid in Year 2010-11
Thermal | AES PAK GEN | 1998-02-01 | http://www.ppib.gov.pk/N_commissioned_ipps.htm |  | 365 | 1301410 | EYB2011 | yes | [5 empty] | Power Plant |  | Fuel Type | Technology | Auxiliary Consumption |  | Electricity Generation |  | Plant Efficiency | Total Fuel Heat Value
Thermal | AES LALPIR | 1997-11-06 | http://www.ppib.gov.pk/N_commissioned_ipps.htm | CDM retrofit | 362 | 1105230 | EYB2011 | yes | [11 empty] | Gross | Net |  | TJ
Thermal | KOHINOOR ENERGY | 1997-06-20 | http://www.ppib.gov.pk/N_commissioned_ipps.htm |  | 131 | 915750 | EYB2011 | yes | [9 empty] | Plant Total GWh | GWh | GWh | GWh
Thermal | HUBCO | 1997-03-31 | http://www.ppib.gov.pk/N_commissioned_ipps.htm |  | 1292 | 8568000 | EYB2011 | yes
Thermal | KAPCO | 1996-12-01 | http://www.ppib.gov.pk/N_commissioned_ipps.htm |  | 1466 | 5859310 | EYB2011 | yes | [5 empty] | WAPDA
Thermal | TPS MUZAFFAR GARH | 1993-09-01 | http://www.investinpakistan.pk/pdf/Power.pdf |  | 1350 | 4107540 | EYB2011 | yes
Thermal | TPS JAMSHORO | 1990-01-01 | http://www.jpcl.com.pk/plant-information.html |  | 850 | 2803870 | EYB2011 | yes | [5 empty] | CHASNUPP-II |  | Nuclear |  | 36.17 | 36.17 | 468 | 431.83
Thermal | FBC LAKHRA | 1985-01-01 | http://www.investinpakistan.pk/pdf/Power.pdf |  | 150 | 88270 | EYB2011 | yes
Hydel | TARBELA | 1977-07-01 | http://www.wapda.gov.pk/htmls/pgeneration-salient.html |  | 3478 | 16006590 | EYB2011 | yes
Thermal | GTPS FAISALABAD | 1975-07-01 | http://www.investinpakistan.pk/pdf/Power.pdf |  | 244 | 194030 | EYB2011 | yes | [5 empty] | NISHAT CHUNIAN LTD |  | RFO |  | 26.54 | 26.54 | 1416.58 | 1390.04 | 45% | 11332.64
Hydel | CHITRAL | 1975-01-01 | http://www.investinpakistan.pk/pdf/Power.pdf |  | 1 | 3450 | EYB2011 | yes
Thermal | TPS GUDDU | 1974-03-01 | http://www.investinpakistan.pk/pdf/Power.pdf |  | 1655 | 6080200 | EYB2011 | yes
Thermal | GTPS KOTRI | 1970-01-01 | http://www.investinpakistan.pk/pdf/Power.pdf |  | 174 | 471700 | EYB2011 | yes | [5 empty] | ORIENT POWER LTD |  | HSD |  | 25.87 | 0.27403 | 10.6 | 10.326 | 46% | 82.9565
Hydel | MANGLA | 1967-1969 | http://www.wapda.gov.pk/htmls/pgeneration-salient.html |  | 1000 | 6087630 | EYB2011 | yes | [7 empty] | Gas |  |  | 25.596 | 990.1 | 964.504 | 60% | 5940.6
Thermal | SPS FAISALABAD | 1967-06-01 | http://www.investinpakistan.pk/pdf/Power.pdf |  | 132 | 208100 | EYB2011 | yes
Thermal | NGPS MULTAN | 1963-07-01 | http://www.investinpakistan.pk/pdf/Power.pdf |  | 195 | 60850 | EYB2011 | yes | [5 empty] | ENGRO ENERGY LTD |  | HSD |  | 43.81 | 0.086714 | 3.1 | 3.0133 | 46% | 24.2609
Hydel | NANDIPUR | 1963-03-01 | http://www.investinpakistan.pk/pdf/Power.pdf |  | 14 | 44100 | EYB2011 | yes | [7 empty] | Gas |  |  | 43.7233 | 1563.1 | 1519.3767 | 60% | 9378.6
Hydel | SHADIWAL | 1961-01-01 | http://www.wapda.gov.pk/htmls/pgeneration-salient.html |  | 14 | 32790 | EYB2011 | yes
Hydel | WARSAK | 1960-07-01 | http://www.wapda.gov.pk/htmls/pgeneration-salient.html |  | 243 | 1040450 | EYB2011 | yes | [5 empty] | ATLAS POWER LTD |  | RFO |  | 54.35 | 54.35 | 1483.8 | 1429.45 | 46% | 11612.3478
Hydel | CHICHOKI MALIAN | 1959-08-01 | http://www.wapda.gov.pk/htmls/pgeneration-salient.html |  | 13 | 34490 | EYB2011 | yes
Hydel | KURRAM GARHI | 1958-02-01 | http://www.wapda.gov.pk/htmls/pgeneration-salient.html |  | 4 | 12050 | EYB2011 | yes
Hydel | DARGAI | 1952-12-01 | http://www.wapda.gov.pk/htmls/pgeneration-salient.html |  | 20 | 83000 | EYB2011 | yes | [5 empty] | GHAZI BAROTHA |  | Water |  | 80.68 | 80.68 | 7434.79 | 7354.11
Hydel | RASUL | 1952-07-01 | http://www.wapda.gov.pk/htmls/pgeneration-salient.html |  | 22 | 100990 | EYB2011 | yes
Hydel | RENALA | 1925-03-01 | http://www.wapda.gov.pk/htmls/pgeneration-salient.html |  | 1 | 2860 | EYB2011 | yes
Thermal | GTPS SHAHDRA | N/A |  |  | 59 |  | N/A | no | [5 empty] | TNB LIBERTY POWER |  |  |  | 3.2
Thermal | TPS QUETTA | N/A |  |  | 35 | 95910 | EYB2011 | yes | [7 empty] | Gas |  |  | 3.2 | 1333.1 | 1329.9 | 60% | 7998.6
Thermal | GTPS PANJGUR | N/A |  |  | 39 | 2060 | EYB2011 | yes
Thermal | TPS PASNI | N/A |  |  | 17 |  | N/A | no | [5 empty] | CHASHMA |  | Water |  | -85.14 | -85.14 | 915.75 | 1000.89
|  |  |  | Total El. Gen 2010-11 MWh |  | 83988611
[14 empty] | UCH POWER |  | RFO |  | 70.44 | 0.091782 | 5.5 | 5.4082 | 46% | 43.0435
[16 empty] | Gas |  |  | 70.3482 | 4215.6 | 4145.2518 | 46% | 32991.6522
All input data taken from the 2011 Pakistan Energy Yearbook, except plant efficiencies derived from the Tool to determine the grid emission factor of an electricity system
[20 empty] | TOTAL: | 15265.01
[22 empty] | RFO: | 23095.2487
[22 empty] | Gas: | 56309.4522
Note on I1: FH: 2011-06 If there is no data available so far, the plant is not included in the calculation.
Note on J7: FH: no official data available
Note on J9: FH: no official data available
Note on J11: FH: no official data available
Note on J14: FH: no official data available
Note on J17: FH: no official data available
Note on V33: Author: Calculated from EYB 2011 Total Aux Consumption of all Nuclear = 264,383 MWh. Gross Electricity Generation of Chasnupp-II was 468 GWh (= 13.68% of Total Nuclear) => 264,383 MWh * 13.68% = 36.17 GWh